## Rev History
| Product Assembly BOM |  | QF / EG / 01 |  | Rev No.
Issue 02
Product Name : | PRYSM-Zen-2
Product Code: | DAYTONA
Revision history:
Release Date | Rev No. | Change Description | Prepared By | Checked By | Remarks
2023-06-27 | 1 | DRAFT RELEASE | Padmapriya | Mayank
2023-06-28 | 1.1 | 1) Changed C335/R266 to from DNI to Mount 2) PL1 & PL2 changed from L3 to L1 3)R555,R1250,J77,J75 moved to DNI 4) GRM155R61E224KE01D part number removed. | Padmapriya | Mayank
2023-06-29 | 1.2 | 1) Added PJ303,PJ110,PJ308,PJ112,R603 in DNP list 2) Added R748,R195,R661,R664,R1598,R1599,R1584,R1585 ADDED IN BOM | Padmapriya | Mayank
2023-06-30 | 1.3 | 1) Added OSC5,J30,J112,J117,J116,J83,J85,J110,J111,J118,J66,J8,J100,J99,J113,J86,J87,J102,J101,J98,J114,J115,J54,J51,R612,R616,C355,R226,R228 in DNP list 2) ADDED R662 IN BOM | Padmapriya | Mayank
2023-07-01 | 1.4 | 1) Added R1583,R1582 IN BOM 2) Changed PTH to SMD | Padmapriya | Mayank
2023-07-03 | 1.5 | 1) Changed Description for VEPL part # VEPL23550331 & VEPL23551471 ( CER to Tantalum) | Padmapriya | Mayank
2023-07-18 | 1.6 | 1) Changed Description for VEPL part # VEPL33505290 & VEPL33507402 2)For Vepl# VEPL33530801,Added Hosonic Mfr Part# E3SB48E000801ECBB8 3)Removed part# 04025C561KAT2A,0402F33R2TCE,0402J0204TCE from BOM. 4)Replaced #WR12X000PTL to ESR18EZPF and RC0402FR-071RL to RLP73K1E1R0FTDF 5)Added Dimension for the following part numbers VEPL43609109,VEPL43610209,VEPL43614106,VEPL43616156,VEPL43620709 in BOM. | Padmapriya | Mayank
2023-07-21 | 1.7 | 1) Added Coin Cell Battery 2) Added Flash IC part number for Socket 3) Added Riser Card details, 4) Added Cable details | Padmapriya | Mayank
2023-07-24 | 1.8 | (1)Added Mfr Part# FDPC8016S and BMMA001313643R3MV1 in BOM. (2)Added Alternative part # for capacitors from API Dafron Capacitors AND Yageo Make. (3) for Ref Q39,Q43,Q47 alernate part # AP3P3R0MT added in BOM | Padmapriya | Mayank
2023-07-27 | 1.9 | 1) MFR MATSUKI changed to Force-mos Technology | Padmapriya | Mayank
2023-08-10 | 2 | Added Part # BPMV00110812R22K0E and BPMV00110812R25K0E in BOM | Padmapriya | Mayank
2023-08-21 | 2.1 | Added Alternate MFR WIN WIN PRECISION IND | Padmapriya | Mayank
2023-08-30 | 2.2 | Increased the Qty for backplane & Carrier frame | Padmapriya | Mayank
2023-09-07 | 2.3 | Updated Alternative Part numbers | Padmapriya | Mayank

## BOM
|  |  | Product Assembly BOM | [9 empty] | Rev No. 1.0
Product Name : |  |  | PRYSM-Zen-2 | [5 empty] | BOM Rev No: |  | Product Rev No: |  |  | 0
Product Code: |  |  | DAYTONA |  |  |  | BOM Type : |  | Issue Date:
Total No. of Line Items: |  |  | 334 |  |  |  | Total SMT locations: | 4636 | Total PTH locations: | 165
Sl no. | Level | VEPL Part No | Prioprity Level | Value | PCB Footprint | Type | Description | Mfr | Mfr. Part No | Customer Part No | Qty/ Product | UOM | Reference | Assy Stage | ECN | MSL
1 | 2 | VEPL33433256 | 1 | LCMXO2-1200UHC-4FTG256C | BGA256D | IC | IC OTHER(256P)LCMXO2-1200UHC-4FTG2(FTBGA | LSC(Lattice Semiconductor Corporation) | LCMXO2-1200UHC-4FTG256C |  | 1 | EA | U118 | SMD |  | L3
2 | 2 | VEPL33434250 | 1 | AST2500A2-GP | BGA456_0-8_19X19 | IC | IC CTRL(456P)AST2500A2-GP(TFBGA) | APD(ASPEED tech) | AST2500A2-GP |  | 1 | EA | U12 | SMD |  | L3
3 | 2 | VEPL33435165 | 1 | K4A4G165WE-BCRC | BGA96XB | IC | IC SDRAM(96P)K4A4G165WE-BCRC(FBGA) | SAM(Samsung) SAM(Samsung) SAM(Samsung) | K4A4G165WE-BCRC K4A4G165WF-BCTD K4A4G165WE-BCRCT00 |  | 1 | EA | U41 | SMD |  | L1
4 | 2 | VEPL33436128 | 1 | M24128-BWMN6TP | SOIC8XH | IC | IC(8P) EEPROM M24128-BWMN6TP(SO8)_ | SGT(STMicroelectronics) | M24128-BWMN6TP M24128-BRMN6TP |  | 2 | EA | U124,U132 | SMD |  | L1
5 | 2 | VEPL33437875 | 1 | TMP75AIDR | SOIC8 | IC | IC(8P) TMP75AIDR(SO-8) | TIC(Texas instruments) | TMP75AIDR |  | 4 | EA | U44,U146,U147,U157 | SMD |  | L1
6 | 2 | VEPL33438204 | 1 | LSF0204DRUTR | UQFN12 | IC | IC OTHER(12P) LSF0204DRUTR(UQFN) | TIC(Texas instruments) | LSF0204DRUTR |  | 1 | EA | U126 | SMD |  | L1
7 | 2 | VEPL33439211 | 1 | TUSB211IRWBR | X2QFN12_0-4_1-6X1-6 | IC | IC OTHER(12P) TUSB211IRWBR(QFN) | TIC(Texas instruments) | TUSB211IRWBR |  | 1 | EA | U21 | SMD |  | L2
8 | 2 | VEPL33440219 | 1 | INA219AIDCNR | SOT23-8_0-65_2-9X1-6XB | IC | IC OTHER(8P)INA219AIDCNR(SOT-23) | TIC(Texas instruments) | INA219AIDCNR |  | 2 | EA | U109,U121 | SMD |  | L2
9 | 2 | VEPL33441221 | 1 | TS3USB221DRCR | SON10_TH_0-5_3X3 | IC | IC OTHER(10P) TS3USB221DRCR(TDFN) | TIC(Texas instruments) | TS3USB221DRCR |  | 1 | EA | U37 | SMD |  | L2
10 | 2 | VEPL33442293 | 1 | LM293DR2G | SOIC8XF | IC | ICOTHER (8P) LM293DR2G (SOIC) | ONS(Onsemi) TI ST | LM293DR2G LM293DRG3 LM293DT |  | 1 | EA | U48 | SMD |  | L1
11 | 2 | VEPL33443304 | 1 | PI6CV304LE | TSSOP8 | IC | IC OTHER(8P) PI6CV304LE(TSSOP) | PIM(Diodes Incorporated) Diodes Incorporated | PI6CV304LE PI6CV304LEX |  | 1 | EA | U11 | SMD |  | L1
12 | 2 | VEPL33444331 | 1 | TL331IDBVR | SOT23-5 | IC | IC(5P) TL331IDBVR(SOT-23) | TIC(Texas instruments) | TL331IDBVR |  | 1 | EA | U53 | SMD |  | L1
13 | 2 | VEPL33445595 | 1 | SN74HC595BRWN | QFN16_TH_0-4_2-5X2-5 | IC | IC OTHER(16P)SN74HC595BRWN(X1QFN) | TIC(Texas instruments) TIC(Texas instruments) | SN74HC595BRWN SN74HC595BRWNR |  | 2 | EA | U34,U84 | SMD |  | L1
14 | 2 | VEPL33446651 | 1 | 9ZXL0651EKILFT | QFN40_TH_0-4_5X5XA | IC | IC OTHER(40P)9ZXL0651EKILFT(QFN) | IDT(Reneas) | 9ZXL0651EKILFT |  | 4 | EA | U36,U39,U40,U77 | SMD |  | L3
15 | 2 | VEPL33447694 | 1 | NB694GD-Z | QFN13_2X3 | IC | IC CTRL(13P) NB694GD-Z(QFN) | MPS( Monolithic Power Systems) | NB694GD-Z |  | 3 | EA | PU18,PU201,PU219 | SMD |  | L1
16 | 2 | VEPL33448698 | 1 | NCP698SQ15T1G | SC82-AB-4_1-3_2X1-25 | IC | IC OTHER(4P) NCP698SQ15T1G(SC82-AB) | ONS(Onsemi) | NCP698SQ15T1G |  | 1 | EA | U75 | SMD |  | L1
17 | 2 | VEPL33449100 | 1 | PI3EQX1004ZHEX | TQFN42_TH_0-5_9X3-5 | IC | IC OTHER(42P) PI3EQX1004ZHEX(TQFN) | PIM(Diodes Incorporated) | PI3EQX1004ZHEX |  | 1 | EA | U140 | SMD |  | L1
18 | 2 | VEPL33450404 | 1 | SN74LVC1G04DBVR | SOT23-5 | IC | IC(5P) SN74LVC1G04DBVR(SOT23) EU | TIC(Texas instruments) | SN74LVC1G04DBVR |  | 2 | EA | U56,U161 | SMD |  | L1
19 | 2 | VEPL33451432 | 1 | SN74LVC1G32DBVR | SOT23-5 | IC | IC(5P) SN74LVC1G32DBVR(SOT23) | TIC(Texas instruments) | SN74LVC1G32DBVR |  | 3 | EA | U80,U159,U162 | SMD |  | L1
20 | 2 | VEPL33452206 | 1 | TPS2062DR | SOIC8 | IC | IC(8P) TPS2062DR(SOP) | TIC(Texas instruments) | TPS2062DR |  | 2 | EA | U6,U165 | SMD |  | L1
21 | 2 | VEPL33453252 | 1 | 9DBL0252BKILFT | VFQFPN24_TH_0-5_4X4 | IC | IC OTHER(24P)9DBL0252BKILFT(VFQFPN) | IDT(Reneas) | 9DBL0252BKILFT |  | 1 | EA | U164 | SMD |  | L1
22 | 2 | VEPL33454262 | 1 | LTC2629CGN-1#TRPBF | SSOP16_0-635_4-89X3-9 | IC | IC OTHER(16P)LTC2629CGN-1#TRPBF(SSOP) | LIN(Analog Devices) | LTC2629CGN-1#TRPBF |  | 2 | EA | U122,U123 | SMD |  | L1
23 | 2 | VEPL33455207 | 1 | 74LVC2G07GV | SC88 | IC | IC(6P) 74LVC2G07GV(SC-74) | NXP(Nexperia) NXP(Nexperia) | 74LVC2G07GV 74LVC2G07GV125 |  | 7 | EA | U14,U57,U76,U85,U95,U100,U105 | SMD |  | L1
24 | 2 | VEPL33456742 | 1 | SN74LVC2G07DCKR | SC70-6 | IC | IC(6P) SN74LVC2G07DCKR(SC70-6) | TIC(Texas instruments) | SN74LVC2G07DCKR |  | 1 | EA | U79 | SMD |  | L1
25 | 2 | VEPL33457214 | 1 | SN74LVC2G14DBVR | SOT23-6 | IC | IC CTRL(6P) SN74LVC2G14DBVR(SOT-23) | TIC(Texas instruments) | SN74LVC2G14DBVR |  | 2 | EA | U18,U120 | SMD |  | L1
26 | 2 | VEPL33458312 | 1 | IDT74CBTLV3125PGG8 | TSSOP14XB | IC | IC OTHER(14P) IDT74CBTLV3125PGG8(TSSOP) | IDT(Renenas) IDT(Renenas) | IDT74CBTLV3125PGG8 IDT74CBTLV3125PGG |  | 1 | EA | U90 | SMD |  | L1
27 | 2 | VEPL33459323 | 1 | MAX3232CPWRG4 | TSSOP16XC | IC | IC OTHER(16P) MAX3232CPWRG4 (TSSOP) | TIC(Texas instruments) | MAX3232CPWRG4 |  | 1 | EA | U148 | SMD |  | L1
28 | 2 | VEPL33460324 | 1 | MAX3243CDBG4 | SSOP28 | IC | IC OTHER(28P)MAX3243CDBG4(SSOP) | TIC(Texas instruments) TIC(Texas instruments) | MAX3243CDBG4 MAX3243CDBR |  | 1 | EA | U114 | SMD |  | L1
29 | 2 | VEPL33461325 | 1 | PI3B3257QE PI3B3257QEX | QSOP16 | IC | IC(16P)PI3B3257QE(QSOP) | PIM(Diodes Incorporated) Diodes Incorporated | PI3B3257QE PI3B3257QEX |  | 3 | EA | U89,U156,U203 | SMD |  | L1
30 | 2 | VEPL33462306 | 1 | LTC4306CGN#TRPBF | SSOP24XB | IC | IC OTHER(24P)LTC4306CGN#TRPBF(SSOP) | LIN(Analog Devices) | LTC4306CGN#TRPBF |  | 1 | EA | U33 | SMD |  | L1
31 | 2 | VEPL33463821 | 1 | RTL8211E-VB-CG | QFN48_THXN | IC | IC CTRL(48P) RTL8211E-VB-CG(QFN) | RSC(Realtek | RTL8211E-VB-CG |  | 1 | EA | U125 | SMD |  | L3
32 | 2 | VEPL33464863 | 1 | MPQ8633AGL-C807-Z | QFN13_4X3 | IC | IC CTRL(20P)MPQ8633AGL-C807-Z(QFN) | Monolithic Power Systems Monolithic Power Systems | MPQ8633AGL-C807-Z MPQ8633AGL-Z |  | 6 | EA | PU101,PU152,PU154,PU159,PU164,PU184 | SMD |  | L1
33 | 2 | VEPL33465905 | 1 | RT9059GQW | DFN10_THXE | IC | IC OTHER(10P) RT9059GQW(WDFN) | RTK(Richtek USA Inc.) | RT9059GQW |  | 1 | EA | U23 | SMD |  | L3
34 | 2 | VEPL33466933 | 1 | G9336ATP1U | SOT23-6XH | IC | IC OTHER(6P)G9336ATP1U(TSOT-23-6) | GMT(Global Mixed-mode Technology Inc.) | G9336ATP1U |  | 1 | EA | U51 | SMD
35 | 2 | VEPL33467546 | 1 | PCA9546APW | TSSOP16 | IC | IC OTHER(16P) PCA9546APW(TSSOP) | NXP(Nexperia) | PCA9546APW |  | 1 | EA | U5 | SMD |  | L1
36 | 2 | VEPL33468548 | 1 | PCA9548APW | TSSOP24 | IC | IC(24P) PCA9548APW(TSSOP) | PHI(Nexperia USA Inc.) | PCA9548APW |  | 1 | EA | U13 | SMD |  | L1
37 | 2 | VEPL33469554 | 1 | PCA9554PWR | TSSOP16 | IC | IC(16P) PCA9554PWR(TSSOP) | TIC(Texas instruments) | PCA9554PWR |  | 1 | EA | U65 | SMD |  | L1
38 | 2 | VEPL33470617 | 1 | PCA9617ADP | TSSOP8_3XB | IC | IC OTHER(8P) PCA9617ADP(TSSOP) | NXP(Nexperia) Nexperia | PCA9617ADP PCA9617ADPJ |  | 2 | EA | U128,U129 | SMD |  | L1
39 | 2 | VEPL33471641 | 1 | PI3DBS16412ZLCEX | TQFN40_TH_0-4_6X3 | IC | IC OTHER(40P)PI3DBS16412ZLCEX(TQFN) | DDS((Diodes Incorporated)) | PI3DBS16412ZLCEX |  | 2 | EA | U24,U42 | SMD |  | L1
40 | 2 | VEPL33472125 | 1 | SN74CBTLV1G125DCKR | SC70-5 | IC | IC(5P) SN74CBTLV1G125DCKR(SC70-5) | TIC(Texas instruments) | SN74CBTLV1G125DCKR |  | 4 | EA | U58,U78,U145,U66 | SMD |  | L1
41 | 2 | VEPL33473245 | 1 | SN74AVC2T245RSWR | UQFN10_0-4_1-8X1-4 | IC | IC OTHER (10P) SN74AVC2T245RSWR(UQFN) | TIC(Texas instruments) | SN74AVC2T245RSWR |  | 3 | EA | U19,U25,U97 | SMD |  | L1
42 | 2 | VEPL33474713 | 1 | PI3V713-A ZLEX | TQFN32_THXA | IC | IC OTHER(32P) PI3V713-A ZLE (TQFN) | PIM(Diodes Incorporated) | PI3V713-A ZLEX |  | 1 | EA | U49 | SMD |  | L1
43 | 2 | VEPL33475774 | 1 | SN74AVC4T774PWR | TSSOP16XC | IC | IC OTHER(16P) SN74AVC4T774PWR(TSSOP) | TIC(Texas instruments) | SN74AVC4T774PWR |  | 5 | EA | U72,U73,U98,U142,U154 | SMD |  | L1
44 | 2 | VEPL33476225 | 1 | TPS51225RUKR | QFN20_THXH | IC | IC CTRL(20P) TPS51225RUKR(QFN) | TIC(Texas instruments) TIC(Texas instruments) | TPS51225RUKR TPS51225RUKT |  | 1 | EA | PU66 | SMD |  | L2
45 | 2 | VEPL33477331 | 1 | TPS53317RGBR | QFN20_THXM | IC | IC OTHER(20P)TPS53317RGBR(VQFN) | TIC(Texas instruments) | TPS53317RGBR |  | 4 | EA | PU65,PU181,PU182,PU183 | SMD |  | L2
46 | 2 | VEPL33478550 | 1 | SLG55021-200010V SLG55021-200010VTR | TDFN8_THXE | IC | IC OTHER(8P) SLG55021-200010VTR(TDFN-8) | SLG(Dialog Semiconductor GmbH) Renesas | SLG55021-200010V SLG55021-200010VTR |  | 2 | EA | U86,U87 | SMD |  | L1
47 | 2 | VEPL33479522 | 1 | SLG55221-120010VTR | TDFN8_THXE | IC | IC OTHER(8P) SLG55221-120010VTR (TDFN-8) | SLG(Dialog Semiconductor GmbH) Renesas | SLG55221-120010VTR SLG55221-120010V |  | 1 | EA | U68 | SMD |  | L1
48 | 2 | VEPL33480599 | 1 | CSD59954Q5MC | SON12_TH_6X5 | IC | IC OTHER(12P)CSD59954Q5MC(VSON-CLIP) | TIC(Texas instruments) | CSD59954Q5MC CSD95491Q5MC |  | 16 | EA | PU42,PU43,PU49,PU59,PU90,PU94,PU95,PU151,PU166,PU180,PU185,PU186,PU250,PU341,PU342,PU343 | SMD |  | L2
49 | 2 | VEPL33481656 | 1 | CY7C65632-28LTXCT | QFN28_THXJ | IC | IC OTHER(28P) CY7C65632-28LTXCT(QFN) | CYP(Cypress Semiconductor Corp) | CY7C65632-28LTXCT |  | 1 | EA | U127 | SMD |  | L3
50 | 2 | VEPL33482992 | 1 | ISL99227HRZ-T | QFN17_TH_5X5 | IC | IC CTRL(32P)ISL99227HRZ-T(QFN) | ILC(renesas) renesas | ISL99227HRZ-T ISL99227HRZ-T7A |  | 16 | EA | PU2,PU3,PU4,PU5,PU6,PU7,PU8,PU9,PU16,PU17,PU29,PU81,PU148,PU149,PU150,PU153 | SMD |  | L3
51 | 2 | VEPL33483741 | 1 | SN74LVC1G07DCKR | SC70-5XB | IC | IC OTHER(5P)SN74LVC1G07DCKR(SOT) | TIC(Texas instruments) | SN74LVC1G07DCKR |  | 11 | EA | U7,U26,U35,U55,U63,U70,U81,U94,U106,U143,U166 | SMD |  | L1
52 | 2 | VEPL33484235 | 1 | SN74LVC1G08DBVR | SOT23-5 | IC | IC(5P) SN74LVC1G08DBVR (SOT 23-5)L-F | TIC(Texas instruments) | SN74LVC1G08DBVR |  | 8 | EA | U59,U60,U67,U82,U136,U137,U139,U144 | SMD |  | L1
53 | 2 | VEPL33485132 | 1 | SN74AHC1G32DBVR | SOT23-5XE | IC | IC(5P) SN74AHC1G32DBVR(SOT23) | TIC(Texas instruments) | SN74AHC1G32DBVR |  | 1 | EA | U17 | SMD |  | L1
54 | 2 | VEPL33486126 | 1 | 74HC1G126GW | TSSOP5_0-65_2-05X1-25 | IC | IC(5P) 74HC1G126GW(SOT353)EP | PHI(Nexperia USA Inc.) Nexperia | 74HC1G126GW 74HC1G126GW125 |  | 1 | EA | U45 | SMD |  | L1
55 | 2 | VEPL33487315 | 1 | SN74LVC1G3157DCKR | SC70-6_0-65_2X1-25 | IC | IC OTHER(6P) SN74LVC1G3157DCKR(SC70-6) | TIC(Texas instruments) | SN74LVC1G3157DCKR |  | 2 | EA | U1,U115 | SMD |  | L1
56 | 2 | VEPL33488259 | 1 | TPS259261DRCR | SON10_TH_0-5_3X3 | IC | IC OTHER(10P)TPS259261DRCR(VSON) | TIC(Texas instruments) | TPS259261DRCR |  | 8 | EA | U47,U91,U102,U108,U149,U150,U151,U152 | SMD |  | L2
57 | 2 | VEPL33489230 | 1 | TPD2EUSB30DRTR | SOT-DRT | IC | IC OTHER(3P) TPD2EUSB30DRTR (SOT) | TIC(Texas instruments) | TPD2EUSB30DRTR |  | 6 | EA | U83,U111,U113,U116,U117,U158 | SMD |  | L1
58 | 2 | VEPL33490674 | 1 | 74LVC2G07GW | SC88 | IC | IC(6P) 74LVC2G07GW (SC-88) | PHI(Nexperia USA Inc.) Nexperia | 74LVC2G07GW 74LVC2G07GW-Q100H |  | 10 | EA | U10,U50,U64,U71,U74,U130,U131,U133,U134,U189 | SMD |  | L1
59 | 2 | VEPL33491217 | 1 | 74AUP2G17GW | SOT363XB | IC | IC OTHER(6P)74AUP2G17GW(SC70-6) | NXP(Nexperia) Nexperia | 74AUP2G17GW 74AUP2G17GW=125 |  | 2 | EA | U4,U15 | SMD |  | L1
60 | 2 | VEPL33492741 | 1 | 74LVC2G17GW | SOT363 | IC | IC(6P) 74LVC2G17GW (SC-88) | PHI(Nexperia USA Inc.) Nexperia Nexperia | 74LVC2G17GW 74LVC2G17GW-Q100H 74LVC2G17GW,125 |  | 1 | EA | U69 | SMD |  | L1
61 | 2 | VEPL33493404 | 1 | SN74AUC2G66DCTR | SSOP8 | IC | IC OTHER(8P) SN74AUC2G66DCTR (SSOP) | TIC(Texas instruments) | SN74AUC2G66DCTR |  | 4 | EA | U16,U20,U22,U62 | SMD |  | L1
62 | 2 | VEPL33494325 | 1 | SN74CB3Q3257DGVR | TVSOP16 | IC | IC(16P) SN74CB3Q3257DGVR(TVSOP) | TIC(Texas instruments) | SN74CB3Q3257DGVR |  | 1 | EA | U38 | SMD |  | L1
63 | 2 | VEPL33495404 | 1 | LM4040AIM3X-2.5/NOPB | SOT23_123_2-92X1-3 | IC | IC OTHER(3P)LM4040AIM3X-2.5/NOPB(SOT23) | TIC(Texas instruments) | LM4040AIM3X-2.5/NOPB |  | 2 | EA | U46,U52 | SMD |  | L1
64 | 2 | VEPL33496740 | 1 | 74LVC07APW | TSSOP14 | IC | IC(14P) 74LVC07APW(TSSOP) | PHI(Nexperia USA Inc.) Nexperia | 74LVC07APW 74LVC07APW118 |  | 1 | EA | U31 | SMD |  | L1
65 | 2 | VEPL33497126 | 1 | SN74LVC126APWR | TSSOP14 | IC | IC(14P) SN74LVC126APWR(TSSOP)EP | TIC(Texas instruments) TIC(Texas instruments) | SN74LVC126APWR 74LVC126APW |  | 1 | EA | U163 | SMD |  | L1
66 | 2 | VEPL33498536 | 1 | TPS53659RSBR | QFN40_THXL | IC | IC PROG CTRL(40P)TPS53659RSBR(3388BB1F) | TIC(Texas instruments) | TPS53659RSBR TPS53659RSBT |  | 4 | EA | PU12,PU13,PU14,PU238 | SMD |  | L2
67 | 2 | VEPL33499691 | 1 | ISL69144IRAZ-TR5828 | TQFN40_TH_0-4_5X5 | IC | IC PROG CTRL(40P)ISL69144IRAZ-T(1DBDA806 | ILC(renesas) renesas | ISL69144IRBZ-TR5828 ISL69144IRAZ-T |  | 2 | EA | PU33,PU85 | SMD |  | L3
68 | 2 | VEPL33500828 | 1 | ISL69147IRAZ-TR5828 | QFN48_THXT | IC | IC PROG CTRL(48P)ISL69147IRAZ-T(9DD1FBF8 | ILC(renesas) renesas | ISL69147IRAZ-TR5828 ISL69147IRAZ-T |  | 2 | EA | PU1,PU77 | SMD |  | L3
69 | 2 | VEPL33501691 | 1 | METR3904-G | SOT23_BEC | MOSFET | TRANS SMD METR3904-G(40V,200MA,0.225W) | MATSUKI(Force-mos Technology) Force-mos Technology | METR3904-G METR3904-G |  | 1 | EA | Q29 | SM D |  | L1
70 | 2 | VEPL33502750 | 1 | DMN5L06K-7 | SOT23_GDSXC | MOSFET | TRANS SMD DMN5L06K-7(50V,0.3A)SOT-23 | DDS((Diodes Incorporated)) | DMN5L06K-7 |  | 3 | EA | Q6,U54,U61 | SM D
71 | 2 | VEPL33503100 | 1 | BSC010NE2LSI | PG-TDSON5_1-27_5-15X5-9XA | MOSFET | TRANS MOS BSC010NE2LSI(25V,100A,96W) | (Infineon Technologies ) | BSC010NE2LSI |  | 2 | EA | PQ5,PQ6 | SMD
72 | 2 | VEPL33504138 | 1 | BSS138-7-F | SOT23_GDSXC | MOSFET | TRANS MOSFET BSS138-7-F(50V,0.2A) | DDS((Diodes Incorporated)) | BSS138-7-F |  | 2 | EA | Q20,Q30 | SMD
73 | 2 | VEPL33505290 | 1 | PSMN0R7-25YL PSMN0R7-25YL X PSMN0R7-25YL DX | SOT1023 | MOSFET | TRANS MOSFET PSMN0R7(25V,300A,158W) | NXP(Nexperia) Nexperia USA Inc. | PSMN0R7-25YL PSMN0R7-25YL X PSMN0R7-25YL DX |  | 2 | EA | Q60,Q61 | SMD |  | L1
74 | 2 | VEPL33506240 | 1 | DMN2400UV-7 | SOT563-6XA | MOSFET | TRANS MOS DMN2400UV-7(20V,1.33A,0.53W) | DDS((Diodes Incorporated)) | DMN2400UV-7 |  | 16 | EA | Q4,Q10,Q11,Q12,Q13,Q14,Q19,Q21,Q22,Q24,Q25,Q26,Q27,Q28,Q38,Q40 | SMD |  | L1
75 | 2 | VEPL33507402 | 1 | AP4024EYT | PMPAK5_3 | MOSFET | TRANS MOSFET AP4024EYT(30V,20.7A,3.12W) | AVP(advanced power electronics corp) | AP4024EYT |  | 1 | EA | PQ1 | SMD
76 | 2 | VEPL33508363 | 1 | DMN5L06DWK-7 | SOT363XA | MOSFET | TRANS MOSFET DMN5L06DWK(50V 305MA 250mW)SOT-363 | DDS(Diodes Incorporated) | DMN5L06DWK-7 |  | 1 | EA | Q9 | SMD
77 | 2 | VEPL33509668 | 1 | AP6681GMT-HF | PMPAK5 | MOSFET | TRANSMOS AP6681GMT-HF(-30V,-130A,83.3W) | AVP(advanced power electronics corp) AVP | AP6681GMT-HF AP3P3R0MT |  | 3 | EA | Q39,Q43,Q47 | SMD
78 | 2 | VEPL33510700 | 1 | 2N7002KW 2N700KDW_R1_00001 | SOT323XB | MOSFET | TRANMOS 2N7002KW SOT323(60V, 115MA,0.2W) | PJT(on semiconductor) Panjit | 2N7002KW 2N700KDW_R1_00001 |  | 12 | EA | Q1,Q2,Q18,Q44,Q49,Q94,U96,U135,U138,U153,U155,U160 | SMD
79 | 2 | VEPL33511270 | 1 | 2N7002KDW | SOT363XD | MOSFET | TRANS MOS 2N7002KDW(60V115MA,0.2W)SOT363 | PJT(on semiconductor) | 2N7002KDW |  | 17 | EA | Q5,Q7,Q8,Q15,Q17,Q35,Q36,Q37,Q41,Q42,Q45,Q48,Q50,Q52,Q54,Q55,Q56 | SMD
80 | 2 | VEPL33512115 | 1 | 2N7002A-7 | SOT23_GDSXC | MOSFET | TRANS MOS 2N7002A-7(60V,0.115A,0.25W) | DDS((Diodes Incorporated) | 2N7002A-7 |  | 1 | EA | Q33 | SMD
81 | 2 | VEPL33513801 | 1 | FDPC8014S | POWERCLIP56 | MOSFET | TRANS MOSFET FDPC8014S(25V,41A,2.3W) | FAC(on semi) FAC(on semi) | FDPC8014S FDPC8016S |  | 2 | EA | PU10,PU11 | SMD
82 | 2 | VEPL33514340 | 1 | SDMK0340L-7-F | SOD323 | DIODE | DIODE SMD SDMK0340L-7-F(40V,30MA) | DDS((Diodes Incorporated)) | SDMK0340L-7-F |  | 16 | EA | D6,D8,D9,D10,D11,D12,D13,U88,U92,U93,U99,U101,U103,U104,U107,U110 | SMD |  | L1
83 | 2 | VEPL33515146 | 1 | RB495DT146 | SOT346_0-95_2-9X1-6 | DIODE | DIODE SMD RB495DT146(40V,0.4A) | ROH(Rohm) | RB495DT146 |  | 4 | EA | PU170,PU171,PU172,PU173 | SMD |  | L1
84 | 2 | VEPL33516148 | 1 | 1N4148WS-7-F | SOD323 | DIODE | DIODE SMD 1N4148WS-7-F(75V,150MA) | DDS((Diodes Incorporated)) | 1N4148WS-7-F |  | 8 | EA | D31,D32,D33,D34,D35,D36,D37,D38 | SMD |  | L1
85 | 2 | VEPL33517220 | 1 | IP4220CZ6 IP4220CZ6F | SOT457XA | DIODE | DIODE SMD IP4220CZ6(5.5V)SOT457 | NXP(Nexperia) Nexperia USA Inc. | IP4220CZ6 IP4220CZ6F |  | 7 | EA | U2,U3,U29,U30,U112,U119,U141 | SMD |  | L1
86 | 2 | VEPL33518547 | 1 | BAT54-7-F | SOT23_123XB | DIODE | DIODE BAT54-7-F(30V.200MA SCHOTTKY) | DDS((Diodes Incorporated)) | BAT54-7-F |  | 1 | EA | D4 | SMD |  | L1
87 | 2 | VEPL33519513 | 1 | SBR15U30SP5-13 | POWERDI5XA | DIODE | DIODE SBR15U30SP5-13(30V,15A,POWERDI5) | DDS((Diodes Incorporated)) | SBR15U30SP5-13 |  | 1 | EA | D3 | SMD |  | L1
88 | 2 | VEPL33520323 | 1 | BAT54CWT1G | SOT323 | DIODE | DIODE SMD BAT54CW(30V,0.2A,SOT323) | PJT(on semiconductor) | BAT54CWT1G |  | 1 | EA | U32 | SMD |  | L1
89 | 2 | VEPL33521320 | 1 | LTST-S320TBKT | LED3S_LTST-S320TBKT | DIODE | LED SMD(2P)BLUE(LTST-S320TBKT)1208 | LIT(lite on) | LTST-S320TBKT |  | 1 | EA | D2 | SMD |  | L3
90 | 2 | VEPL33522213 | 1 | 19-213/GVC-AMNB/3T | LED_1921 | DIODE | LED SMD(2P) GREEN(19-213/GVC-AMNB/3T) | EVL(Everlight Electronics Co Ltd) | 19-213/GVC-AMNB/3T |  | 14 | EA | D14,D15,D16,D17,D18,D20,D24,D25,D26,D27,D28,D29,D30,D39 | SMD |  | L3
91 | 2 | VEPL33523217 | 1 | 19-217/R6C-P1Q2/3T | LED_19217 | DIODE | LED SMD(2P) RED (19-217/R6C-P1Q2/3T) | EVL(Everlight Electronics Co Ltd) | 19-217/R6C-P1Q2/3T |  | 4 | EA | D19,D21,D22,D23 | SMD |  | L2
92 | 2 | VEPL33524160 | 1 | SIT1602AC-22-33E-24000000D FXO25.000M3.3SM3-25BEW | OSC4_SIT8103AC-22 | XTAL | OSC SMD 24MHZ(+-25PPM,3.3V)SIT1602AC-22 | SIM(SiTime) SiTime HHE(Hosonic Electronic) | SIT1602AC-22-33E-24000000D SIT1602AC-22-33E-24.000000 D3SX24E000005E |  | 1 | EA | OSC2 | SMD
93 | 2 | VEPL33525240 | 1 | 7X24000005 FXO24.000M3.3SM3-25DEW | X_7MXA | XTAL | OSC SMD 24MHZ(+-25PPM,3.3V)7X24000005 | TXC(TXC CORPORATION) Chip Sun Technology HHE(Hosonic Electronic) | 7X24000005 FXO24.000M3.3SM3-25DEW D3SX24E000005E |  | 1 | EA | OSC1 | SMD
94 | 2 | VEPL33526160 | 1 | SIT1602AI-22-33E-50.000000D FXO50.000M3.3SM3-25DEW | OSC4_SIT8103AC-22 | XTAL | OSC SMD 50MHZ(25PPM,3.3V)SIT1602AI-22 | SIM(SiTime) Chip Sun Technology HHE(Hosonic Electronic) | SIT1602AI-22-33E-50.000000D FXO50.000M3.3SM3-25DEW D3SX50E000002E |  | 1 | EA | OSC3 | SMD
95 | 2 | VEPL33527327 | 1 | ETST00327000RE FTX32.768K12.5SM3S-20DEW ECS-.327-12.5-34R-TR | X_2S_ETST00327000JE_3-2X1-5 | XTAL | CRYSTAL SMD 32.768KHZ(+-20PPM,12.5PF) | HHE(Hosonic Electronic) Chip Sun Technology | ETST00327000RE FTX32.768K12.5SM3S-20DEW ECS-.327-12.5-34R-TR |  | 2 | EA | Y3,Y4 | SMD |  | L1
96 | 2 | VEPL33528103 | 1 | E2SB12.0000F10E33 | OSC4_DNCA250000ETS_2-5X2_H26 | XTAL | XTAL 12MHZ(30PPM,10PF)E2SB12.0000F10E33 | HHE(Hosonic Electronic) | E2SB12.0000F10E33 |  | 1 | EA | Y7 | SMD
97 | 2 | VEPL33529250 | 1 | 7M25020008 FTX25.000M20SM3S-20/20DEW | X_7MXA | XTAL | XTAL SMD 25MHZ(+-20PPM,20PF)7M25020008 | TXC(TXC CORPORATION) Chip Sun Technology HHE(Hosonic Electronic) | 7M25020008 FTX25.000M20SM3S-20/20DEW E3SB25E00002PE |  | 1 | EA | Y5 | SMD
98 | 2 | VEPL33530801 | 1 | E3SB48E000801E FTX48.000M12SM3S-10/10BEW | OSC4_E3FB | XTAL | XTAL SMD 48MHZ(10PPM,12PF)E3SB48E000801E | HHE(Hosonic Electronic) HHE(Hosonic Electronic) Chip Sun Technology | E3SB48E000801ECBB8 E3SB48E000801E FTX48.000M12SM3S-10/10BEW |  | 2 | EA | Y1,Y2 | SMD |  | L1
99 | 2 | VEPL23531160 | 1 | 270U 16V | EC98_248_354XA | CAP | CAP ELEC DIP 270U 16V(20% ESR9.5 6.3*9) | APQ(APAQ Technology) Trustcap | 160AR5K271M0609QT TPCI1C271M0609TR |  | 32 | EA | C4,C167,C255,C264,C348,C404,C1696,C1759,C1847,PC01,PC34,PC35,PC59,PC87,PC112,PC115,PC172,PC173,PC322,PC726,PC727,PC733,PC738,PC821,PC927,PC973,PC1728,PC1747,PC1748,PC1815,PC1816,PC1993 | PTH
100 | 2 | VEPL23532609 | 1 | 560U 6.3V | EC98_248_354XA | CAP | CAP ELEC DIP 560U 6.3V(20% ESR6.5 6.3*9 | APQ(APAQ Technology) | 6R3AR5K561M0609QT |  | 9 | EA | C249,C266,C267,C1827,C1848,PC222,PC601,PC686,PC742 | PTH
101 | 2 | VEPL23533509 | 1 | 560U 2.5V | DIP | CAP | CAP ELEC DIP 560U 2.5V(20% ESR6.5 5*9) | APQ(APAQ Technology) | 2R5AR5K561M0509QT |  | 62 | EA | C252,PC03,PC04,PC05,PC06,PC07,PC40,PC41,PC42,PC43,PC64,PC66,PC67,PC83,PC90,PC91,PC117,PC121,PC122,PC123,PC171,PC179,PC181,PC182,PC270,PC271,PC375,PC511,PC512,PC517,PC538,PC560,PC561,PC600,PC671,PC672,PC685,PC701,PC702,PC711,PC713,PC721,PC724,PC729,PC731,PC746,PC763,PC805,PC852,PC925,PC1197,PC1732,PC1733,PC1779,PC1780,PC1790,PC1801,PC1823,PC1824,PC1985,PC1986,PC1987 | PTH
102 | 2 | VEPL23534399 | 1 | 3.9P 50V | C0402 | CAP | CAP CER 3.9P 50V(+-0.1P,NPO,0402) | API(Darfon capacitors) MURATA API(Darfon capacitors) YAGEO | C1005NP0399BGT GRM1555C1H3R9BA01D C1005NP0399BGTS CC0402BRNPO9BN3R9 |  | 4 | EA | C778,C779,C1210,C1214 | SMD
103 | 2 | VEPL23520000 | 1 | 10P 50V | C0402 | CAP | CAP CER 10P 50V(+-5%,C0G,0402) | API(Darfon capacitors) API(Darfon capacitors) KEMET MURATA YAGEO | C1005NP0100JGT C1005NP0100JGTS C0402C100J5GAC7867 GJM1555C1H100JB01D CC0402JRNPO9BN100 |  | 4 | EA | C782,C783,C1209,C1213 | SMD
104 | 2 | VEPL23535200 | 1 | 20P 50V | C0402 | CAP | CAP CER 20P 50V(+-5%,C0G,0402) | API(Darfon capacitors) API(Darfon capacitors) YAGEO | C1005NP0200JGT C1005NP0200JGTS CC0402JRNPO9BN200 CC0402JRNPO9BN200 |  | 4 | EA | C114,C337,C353,C1812 | SMD
105 | 2 | VEPL27225500 | 1 | 22P 50V | C0402 | CAP | CAP CER 0402( 22PF,50V, +-5%, NPO, 0402) | API(Darfon capacitors) API(Darfon capacitors) YAGEO KYOCERA AVX Samsung Electro-Mechanics | C1005NP0220JGT C1005NP0220JGTS CC0402JRNPO9BN220 KGM05ACG1H220JH CL05C220JB5NNND |  | 14 | EA | C6,C8,C413,C417,C430,C1670,C1671,C1672,C1674,C1675,C1966,C1967,C1968,C2056 | SMD
106 | 2 | VEPL25158250 | 1 | 33P 50V | C0402 | CAP | CAP CER 0402(33PF, +-5%, 50V,NPO, 0402) | API(Darfon capacitors) API(Darfon capacitors) FENGHUA YAGEO | C1005NP0330JGT C1005NP0330JGTS 0402CG330J500NT CC0402JRNPO9BN330 |  | 5 | EA | C17,C1293,C1295,C1648,C1653 | SMD
107 | 2 | VEPL24450000 | 1 | 100P 50V | C0402 | CAP | CAP CER 100P 50V(+-5%,NPO,0402) | API(Darfon capacitors) KYOCERA AVX YAGEO | C1005NP0101JGTS KGM05ACG1H101JH CC0402JRNPO9BN101 |  | 23 | EA | C5,C7,C63,C77,C81,C82,C200,C317,C386,C407,C447,C1608,C1633,C1667,C1965,PC1896,PC1903,PC1910,PC1917,PC2086,PC2087,PC2088,PC2089 | SMD
108 | 2 | VEPL22880220 | 1 | 220P 50V | C0402 | CAP | CAP CER 220P 50V(+-10%,X7R,0402) | API(Darfon capacitors) Walsin YAGEO | C1005X7R221KGTS 0402B221K500CT CC0402KRX7R9BB221 |  | 10 | EA | C1613,C1614,C1615,C1617,C1619,C1623,C1626,C1627,PC166,PC186 | SMD
109 | 2 | VEPL23536471 | 1 | 470P 50V | C0402 | CAP | CAP CER 0402 (470P,+-10%,50V,X7R,0402) | API(Darfon capacitors) API(Darfon capacitors) Samsung Electro-Mechanics YAGEO | C1005X7R471KGTS C1005X7R471KGT CL05B471KB5NNNC CC0402KRX7R9BB471 |  | 6 | EA | C18,C918,C928,C929,C1038,C1825 | SMD
110 | 2 | VEPL26321175 | 1 | 470P 50V | C0402 | CAP | CAP CER 470P,50V(+-5%,NPO,0402) | API(Darfon capacitors) MURATA YAGEO | C1005NP0471JGTS GRM1555C1H471JA01D CC0402JRNPO9BN471 |  | 24 | EA | C1793,C1795,C1801,C1805,PC7,PC13,PC14,PC15,PC16,PC17,PC18,PC94,PC97,PC98,PC1734,PC1735,PC1736,PC1737,PC1738,PC1757,PC1783,PC1786,PC1787,PC1793 | SMD
111 | 2 | VEPL25801400 | 1 | 560P 50V | C0402 | CAP | CAP CER 560PF 50V( +-10% C0G/NP0 0402) | Cal-Chip Electronics, Inc. Walsin Technology Corporation YAGEO | GMC04CG561K50NT 0402N561K500CT CC0402KRX7R9BB561 |  | 20 | EA | PC1,PC2,PC3,PC4,PC5,PC6,PC118,PC293,PC295,PC298,PC394,PC397,PC399,PC427,PC555,PC829,PC924,PC1796,PC1800,PC1866 | SMD
112 | 2 | VEPL23714102 | 1 | 1000P 50V | C0402 | CAP | CAP CER 1000PF 50V(+-5%,X7R,0402) | MURATA yageo API(Darfon capacitors) | GRM155R71H102JA01J CC0402JRX7R9BB102 C1005X7R102JGTS |  | 25 | EA | C39,C41,C53,C59,C61,C234,C239,C1741,C1742,PC183,PC184,PC218,PC356,PC543,PC768,PC793,PC795,PC796,PC797,PC798,PC799,PC803,PC812,PC855,PC1832 | SMD
113 | 2 | VEPL22281150 | 1 | 1N 50V | C0402 | CAP | CAP CER 1N 50V(+-10%,X7R,0402)EP | API(Darfon capacitors) YAGEO | C1005X7R102KGTS CC0402KRX7R9BB102 |  | 8 | EA | C1709,C1710,C1711,C1712,C1721,C1724,C1725,C1726 | SMD
114 | 2 | VEPL24100103 | 1 | 1N 16V | C0402 | CAP | CAP CER 0402 1N 16V(+-10% X7R 0402) | YAGEO Murata API(Darfon capacitors) | CC0402KRX7R7BB102 GRM155R71C102KA01D C1005X7R102KETS |  | 4 | EA | C1301,C1443,C1510,C1521 | SMD
115 | 2 | VEPL23715222 | 1 | 2200P 50V | C0402 | CAP | CAP CER 2200P 50V(+-10%,X7R,0402) | API(Darfon capacitors) API(Darfon capacitors) TAIYO-YUDEN YAGEO YAGEO | C1005X7R222KGT C1005X7R222KGTS UMK105B7222KV-F CC0402KRX7R9BB222 CC0402KPX7R9BB222 |  | 4 | EA | PC221,PC245,PC1975,PC1980 | SMD
116 | 2 | VEPL27011650 | 1 | 3.3N 50V | C0402 | CAP | CAP CER 0402 3.3N 50V(+-10%,X7R,0402) | API(Darfon capacitors) API(Darfon capacitors) MURATA YAGEO | C1005X7R332KGT C1005X7R332KGTS GCM155R71H332KA37J CC0402KRX7R9BB332 |  | 4 | EA | PC10,PC95,PC1719,PC1784 | SMD
117 | 2 | VEPL25821175 | 1 | 4700P 25V | C0402 | CAP | CAP CER 4700P 25V(+-10%,X7R,0402) | API(Darfon capacitors) API(Darfon capacitors) WALSIN MUR(murata YAGEO | C1005X7R472KFT C1005X7R472KFTS 0402B472K250CT GCM155R71E472KA37D CC0402KRX7R8BB472 |  | 4 | EA | PC1921,PC1931,PC1941,PC1951 | SMD
118 | 2 | VEPL21000012 | 1 | 4700P 50V | C0402 | CAP | CAP CER 4700PF 50V(10%,X7R,0402) | MUR(murata ) API(Darfon capacitors) WALSIN YAGEO | GRM155R71H472KA01D C1005X7R472KGTS 0402B472K500CT CC0402KRX7R9BB472 |  | 16 | EA | PC131,PC135,PC138,PC251,PC252,PC253,PC725,PC774,PC824,PC926,PC1842,PC1843,PC1844,PC1860,PC1861,PC1862 | SMD
119 | 2 | VEPL23680005 | 1 | 0.01U 50V | C0402 | CAP | CAP CER 0.01U 50V(+-10%,X7R,0402) | API(Darfon capacitors) API(Darfon capacitors) TDK SAMSUNG YAGEO | C1005X7R103KGT C1005X7R103KGTS C1005X7R1H103K050BE CL05B103KB5NNNC CC0402KRX7R9BB103 |  | 36 | EA | C102,C103,C111,C230,C385,C444,C454,C456,C458,C459,C460,C1691,C1692,C1693,C1694,C1695,C1697,C1698,C1700,C1701,C1702,C1703,C1704,C1705,C1706,C1707,C1708,C1755,C1757,PC9,PC93,PC1778,PC1926,PC1936,PC1946,PC1956 | SMD
120 | 2 | VEPL218361617 | 1 | 0.01U 16V | C0402_SATA6G | CAP | CAP CER 0.01U 16V(10%,X7R,0402)_FOR SATA6G | MUR(murata ) YAGEO KYOCERA KYOCERA API(Darfon capacitors) | GRM155R71C103KA01J CC0402KPX7R7BB103 0402YC103KAT2A KGM05AR71C103KH C1005X7R103KETS |  | 32 | EA | C128,C445,C453,C457,C1039,C1044,C1418,C1432,C1500,C1501,C1502,C1503,C1504,C1505,C1530,C1531,C1533,C1536,C1537,C1552,C1556,C1559,C1573,C1585,C1589,C1624,C1634,C1635,C1637,C1645,C1646,C1651 | SMD
121 | 2 | VEPL218361617 | 1 | 0.01U 16V | C0402_SATA6G | CAP | CAP CER 0.01U 16V(10%,X7R,0402)_FOR DIFF BUS | MUR(murata ) YAGEO KYOCERA API(Darfon capacitors) | GRM155R71C103KA01J CC0402KPX7R7BB103 0402YC103KAT2A C1005X7R103KETS |  | 80 | EA | C377,C384,C752,C763,C764,C765,C766,C767,C768,C769,C770,C771,C772,C773,C781,C784,C785,C786,C787,C788,C789,C790,C791,C794,C795,C796,C797,C798,C799,C801,C803,C804,C806,C807,C808,C809,C810,C811,C812,C814,C815,C816,C817,C819,C820,C845,C850,C851,C870,C884,C887,C888,C920,C921,C922,C923,C925,C927,C934,C1294,C1529,C1539,C1540,C1542,C1543,C1545,C1547,C1548,C1549,C1558,C1564,C1566,C1569,C1570,C1581,C1652,C1676,C1682,C1685,C1699 | SMD
122 | 2 | VEPL21361010 | 1 | 0.01U 25V | C0402 | CAP | CAP CER 0.01U 25V (+-5%,X7R,0402) | MUR(murata ) TDK API(Darfon capacitors) YAGEO | GRM155R71E103JA01J C1005X7R1E103J C1005X7R103JFTS CC0402JRX7R8BB103 |  | 3 | EA | C383,C919,C1565 | SMD
123 | 2 | VEPL23538333 | 1 | 0.033U 25V | C0402 | CAP | CAP CER 0.033UF 25V X7R 0402 +-10% | MUR(murata ) YAGEO API(Darfon capacitors) | GRM155R71E333KA88D CC0402KRX7R8BB333 C1005X7R333KFTS |  | 1 | EA | C51 | SMD
124 | 2 | VEPL21680002 | 1 | 0.1U 16V | C0402 | CAP | CAP CER 0.1U 16V(10%.X7R,0402)_FOR DIFF BUS | API(Darfon capacitors) API(Darfon capacitors) SAMSUNG Murata MURATA | C1005X7R104KET C1005X7R104KETS CL05B104KO5NNNC GRT155R71C104KE01J GRM155R71C104KA88D |  | 4 | EA | C108,C109,C313,C336 | SMD
125 | 2 | VEPL21680002 | 1 | 0.1 U 16V | C0402_SMDC25_SM30 | CAP | CAP CER 0.1U 16V(10%.X7R.0402) | API(Darfon capacitors)API(Darfon capacitors) SAMSUNG Murata Walsin Technology Corporation | C1005X7R104KET C1005X7R104KETS CL05B104KO5NNNC GRT155R71C104KE01J 0402B104K160CT |  | 181 | EA | C71,C112,C122,C140,C187,C190,C213,C218,C228,C274,C276,C318,C319,C320,C340,C341,C357,C360,C361,C363,C366,C372,C375,C380,C394,C397,C415,C451,C461,C462,C560,C565,C566,C567,C568,C624,C625,C628,C629,C717,C736,C737,C739,C747,C780,C792,C793,C800,C805,C824,C825,C826,C837,C871,C872,C873,C892,C893,C895,C897,C903,C926,C1215,C1216,C1217,C1218,C1221,C1224,C1227,C1286,C1287,C1290,C1292,C1298,C1299,C1433,C1434,C1441,C1442,C1508,C1509,C1519,C1520,C1553,C1557,C1562,C1567,C1568,C1571,C1572,C1574,C1575,C1577,C1578,C1582,C1583,C1584,C1586,C1587,C1588,C1590,C1591,C1593,C1595,C1596,C1598,C1600,C1603,C1604,C1605,C1638,C1639,C1640,C1647,C1658,C1659,C1680,C1681,C1683,C1684,C1713,C1714,C1715,C1716,C1727,C1728,C1729,C1730,C1731,C1743,C1747,C1748,C1749,C1750,C1751,C1752,C1753,C1754,C1760,C1761,C1794,C1796,C1797,C1799,C1800,C1802,C1809,C1810,C1811,C1813,C1814,C1857,C1859,C1860,C1953,C1954,C1955,C1956,C1957,C1959,C1961,C1973,C1975,C1977,C2003,C2004,C2005,C2006,C2007,C2008,C2009,C2010,C2011,C2013,C2014,C2057,C2063,C2064,C2065,C2066,C2084 | SMD
126 | 2 | VEPL21680002 | 1 | 0.1U 16V | C0402 | CAP | CAP CER 0.1U 16V(10%.X7R.0402)_A | API(Darfon capacitors) API(Darfon capacitors) SAMSUNG Murata Walsin Technology Corporation | C1005X7R104KET C1005X7R104KETS CL05B104KO5NNNC GRT155R71C104KE01J 0402B104K160CT |  | 34 | EA | C441,C1297,C1303,C1429,C1435,C1436,C1437,C1438,C1439,C1440,C1444,C1445,C1446,C1447,C1497,C1498,C1499,C1507,C1511,C1512,C1513,C1514,C1515,C1516,C1517,C1518,C1522,C1523,C1524,C1525,C1526,C1527,C1528,C1762 | SMD
127 | 2 | VEPL23539155 | 1 | 0.1U 25V | C0402 | CAP | CAP CER 0.1U 25V(+-10%,X7R,0402) | MUR(murata ) Yageo YAGEO API(Darfon capacitors) KEMET | GRT155R71E104KE01J CC0402KPX7R8BB104 C0402C104KCRACTU C1005X7R104KFTS C0402C104KCRACTU |  | 252 | EA | C2,C3,C11,C12,C13,C15,C29,C32,C36,C40,C47,C49,C50,C55,C62,C67,C69,C78,C84,C92,C93,C94,C95,C96,C97,C99,C100,C104,C105,C106,C115,C116,C121,C125,C133,C147,C151,C162,C164,C198,C201,C204,C222,C224,C225,C237,C256,C261,C262,C268,C277,C279,C281,C282,C286,C287,C308,C321,C322,C326,C332,C342,C346,C349,C350,C351,C356,C358,C365,C448,C472,C735,C821,C822,C823,C906,C1018,C1220,C1609,C1618,C1622,C1625,C1631,C1632,C1649,C1654,C1655,C1656,C1657,C1660,C1662,C1663,C1664,C1666,C1668,C1689,C1690,C1738,C1740,C1744,C1758,C1767,C1772,C1786,C1787,C1788,C1789,C1790,C1791,C1792,C1818,C1820,C1821,C1822,C1828,C1829,C1830,C1850,C1852,C1853,C1960,C2052,C2053,C2055,C2067,C2076,C2077,C2082,C2083,PC22,PC23,PC26,PC32,PC33,PC46,PC47,PC50,PC51,PC56,PC57,PC70,PC71,PC74,PC75,PC80,PC81,PC104,PC107,PC108,PC109,PC110,PC113,PC114,PC125,PC126,PC139,PC174,PC176,PC190,PC198,PC207,PC216,PC225,PC254,PC255,PC256,PC257,PC329,PC344,PC345,PC415,PC440,PC443,PC444,PC608,PC624,PC629,PC666,PC681,PC683,PC690,PC696,PC698,PC714,PC762,PC775,PC786,PC789,PC813,PC825,PC856,PC868,PC1529,PC1721,PC1723,PC1726,PC1727,PC1740,PC1742,PC1746,PC1758,PC1759,PC1762,PC1767,PC1768,PC1769,PC1782,PC1788,PC1791,PC1795,PC1797,PC1799,PC1803,PC1804,PC1807,PC1808,PC1809,PC1813,PC1814,PC1826,PC1833,PC1845,PC1846,PC1847,PC1863,PC1864,PC1865,PC1883,PC1899,PC1906,PC1913,PC1920,PC1922,PC1928,PC1929,PC1932,PC1938,PC1939,PC1942,PC1948,PC1949,PC1952,PC1959,PC2046,PC2050,PC2051,PC2059,PC2063,PC2064,PC2072,PC2076,PC2707 | SMD
128 | 2 | VEPL23540122 | 1 | 0.22U 16V | C0402_DIFF-BUS | CAP | CAP CER 0.22U 16V(10%.X7R.0402)_FOR DIFF BUS | MUR(murata ) TDK Corporation MURATA API(Darfon capacitors) YAGEO | GRM155R71C224KA12D C1005X7R1C224K050BC GCM155R71C224KE02D C1005X7R224KETS CC0402KRX7R7BB224 |  | 220 | EA | C19,C21,C23,C30,C33,C35,C37,C38,C42,C43,C48,C52,C57,C58,C66,C68,C74,C76,C80,C83,C87,C89,C117,C119,C123,C124,C126,C127,C129,C131,C134,C135,C137,C139,C141,C143,C144,C146,C152,C154,C156,C157,C159,C163,C165,C166,C169,C170,C171,C172,C173,C174,C175,C176,C197,C199,C203,C205,C208,C209,C210,C212,C215,C217,C221,C226,C233,C236,C271,C273,C288,C293,C294,C296,C297,C298,C299,C300,C301,C302,C303,C304,C305,C335,C343,C344,C345,C354,C359,C374,C376,C379,C382,C388,C389,C390,C391,C392,C393,C395,C398,C400,C401,C403,C406,C409,C412,C414,C420,C424,C425,C427,C428,C429,C431,C432,C433,C434,C435,C436,C437,C438,C439,C440,C443,C449,C452,C474,C501,C527,C530,C538,C539,C540,C541,C542,C559,C741,C742,C743,C744,C745,C746,C749,C750,C751,C930,C931,C932,C1019,C1029,C1030,C1033,C1034,C1226,C1506,C1532,C1534,C1535,C1538,C1541,C1544,C1550,C1551,C1554,C1555,C1576,C1601,C1606,C1620,C1665,C1673,C1677,C1678,C1679,C1686,C1773,C1774,C1775,C1776,C1777,C1778,C1779,C1782,C1783,C1798,C1815,C1816,C1817,C1819,C1823,C1824,C1835,C1836,C1837,C1838,C1839,C1840,C1841,C1842,C1843,C1844,C1902,C1903,C1904,C1905,C1906,C1907,C1908,C1909,C1910,C1911,C1912,C1913,C1914,C1915,C1916,C1917,C1969,C1970 | SMD
129 | 2 | VEPL23540122 | 1 | 0.22U 16V | C0402 | CAP | CAP CER 0.22U 16V(10%,X7R,0402) | MUR(murata ) TDK Corporation MURATA API(Darfon capacitors) | GRM155R71C224KA12D C1005X7R1C224K050BC GCM155R71C224KE02D C1005X7R224KETS |  | 10 | EA | C411,PC204,PC223,PC299,PC305,PC515,PC2082,PC2083,PC2084,PC2085 | SMD
130 | 2 | VEPL27940083 | 1 | 0.33UF 6.3V | C0402 | CAP | CAP CER 0.33UF 6.3V(10%,X6S,0402)_FOR DIFF BUS | MUR(murata ) TDK API(Darfon capacitors) | GRM155C80J334KE01D C1005X6S0J334K050BC C1005X6S334KCTS |  | 4 | EA | C1780,C1781,C1784,C1785 | SMD
131 | 2 | VEPL22840250 | 1 | 1U 25V | C0402 | CAP | CAP CER 1UF 25V X6S 0402 10% | MUR(murata ) YAGEO API(Darfon capacitors) SAMSUNG | GRM155C81E105KE11D CC0402KRX6S8BB105 C1005X6S105KFTS CL05X105KA5NQNC |  | 290 | EA | C28,C56,C65,C72,C73,C75,C79,C85,C86,C101,C107,C110,C118,C132,C136,C138,C148,C150,C153,C168,C177,C178,C179,C180,C181,C182,C183,C184,C185,C186,C188,C189,C192,C195,C196,C206,C207,C211,C214,C219,C220,C223,C232,C270,C272,C309,C352,C373,C405,C408,C463,C465,C467,C484,C496,C499,C502,C531,C534,C570,C576,C578,C583,C697,C698,C712,C713,C716,C718,C802,C863,C874,C878,C880,C894,C951,C977,C979,C991,C992,C999,C1002,C1014,C1016,C1031,C1032,C1050,C1053,C1065,C1066,C1079,C1082,C1095,C1096,C1108,C1111,C1124,C1125,C1138,C1141,C1154,C1155,C1167,C1170,C1182,C1183,C1195,C1198,C1211,C1212,C1219,C1225,C1228,C1259,C1260,C1262,C1263,C1264,C1266,C1267,C1268,C1269,C1270,C1272,C1273,C1274,C1276,C1279,C1312,C1313,C1314,C1317,C1318,C1319,C1320,C1322,C1323,C1324,C1325,C1326,C1327,C1328,C1330,C1331,C1332,C1333,C1335,C1336,C1337,C1338,C1339,C1340,C1342,C1343,C1344,C1345,C1347,C1348,C1349,C1350,C1351,C1352,C1353,C1354,C1355,C1356,C1357,C1448,C1449,C1450,C1451,C1452,C1453,C1454,C1455,C1456,C1457,C1458,C1459,C1460,C1461,C1462,C1463,C1464,C1465,C1466,C1467,C1468,C1469,C1470,C1471,C1472,C1561,C1563,C1579,C1594,C1597,C1607,C1636,C1641,C1717,C1719,C1720,C1722,C1732,C1733,C1734,C1735,C1763,C1771,C1807,C1808,C1846,C1958,C2001,C2012,C2054,C2068,C2074,C2075,C2080,C2081,PC11,PC20,PC21,PC24,PC44,PC45,PC48,PC49,PC68,PC69,PC72,PC73,PC84,PC96,PC101,PC102,PC105,PC106,PC128,PC130,PC170,PC192,PC213,PC230,PC232,PC233,PC241,PC242,PC303,PC304,PC363,PC441,PC442,PC451,PC712,PC785,PC787,PC788,PC790,PC801,PC961,PC963,PC964,PC966,PC1077,PC1720,PC1722,PC1724,PC1739,PC1741,PC1756,PC1760,PC1761,PC1771,PC1773,PC1785,PC1794,PC1802,PC1805,PC1806,PC1825,PC1934,PC1944,PC1954,PC1973,PC1974,PC1978,PC1979 | SMD
132 | 2 | VEPL25130352 | 1 | 2.2U 10V | C0402 | CAP | CAP CER 2.2UF 10V(+-10%,X6S,0402) | MUR(murata ) TDK Corporation API(Darfon capacitors) YAGEO | GRM155C81A225KE44D C1005X6S1A225K050BC C1005X6S225KDTS CC0402KRX5R7BB225 |  | 20 | EA | PC246,PC247,PC248,PC404,PC737,PC745,PC773,PC920,PC1839,PC1840,PC1841,PC1857,PC1858,PC1859,PC1875,PC1876,PC1927,PC1937,PC1947,PC1957 | SMD
133 | 2 | VEPL23541475 | 1 | 4.7U 6.3V | C0402 | CAP | CAP CER 4.7UF 6.3V(+-20%,X6S,0402) | MUR(murata ) YAGEO Taiyo Yuden API(Darfon capacitors) | GRM155C80J475MEAAD CC0402MRX6S5BB475 JMK105BC6475MV-F C1005X6S475MCTS |  | 6 | EA | C9,C161,C1315,C1611,C1612,C1650 | SMD
134 | 2 | VEPL23542106 | 1 | 10U 6.3V | C0402 | CAP | CAP CER 10U 6.3V(+-20%,X5R,0402) | MATSUKI(Force-mos Technology) Samsung Electro-Mechanics MURATA TDK Corporation API(Darfon capacitors) YAGEO | MAG02X5R0J106M CL05A106MQ5NUNC GRM155R60J106ME05J C1005X5R0J106M050BC C1005X5R106MCTS CC0402MRX5R5BB106 |  | 15 | EA | C10,C88,C120,C149,C269,C275,C924,C1580,C1599,C1610,C1669,C1739,C1765,C1768,C2002 | SMD
135 | 2 | VEPL23543107 | 1 | 10U 6.3V | C0603 | CAP | CAP CER 10U 6.3V(+-20%,X6S,0603) | MATSUKI(Force-mos Technology) MURATA Taiyo Yuden API(Darfon capacitors) | MAG03X6S0J106M GRM188C80J106MA73D JMK107BC6106MA-T C1608X6S106MCTS |  | 4 | EA | C2072,C2073,C2078,C2079 | SMD
136 | 2 | VEPL23544106 | 1 | 10U 6.3V | C0402 | CAP | CAP CER 10UF 6.3V(+-20%,X6S,0402) | MURATA Yageo API(Darfon capacitors) | ZRB15XC80J106ME05D CC0402MRX6S5BB106 C1005X6S106MCTS |  | 4 | EA | PC8,PC92,PC603,PC1781 | SMD
137 | 2 | VEPL23711600 | 1 | 10U 16V | C0603 | CAP | CAP CER 10U 16V(+-20%,X6S,0603) | MUR(murata ) Samsung Electro-Mechanics API(Darfon capacitors) | GRT188C81C106ME13D CL10X106MO8NRNC C1608X6S106METS |  | 11 | EA | C46,C60,C265,C381,C396,C402,C410,C1736,C1737,C1746,C1756 | SMD
138 | 2 | VEPL23545106 | 1 | 10U 25V | C0805 | CAP | CAP CER 10U 25V(+-10%,X6S,0805,H1.25) | MATSUKI(Force-mos Technology) MURATA YAGEO SAMSUNG API(Darfon capacitors) | MAG05X6S1E106K GRM21BC81E106KE51L CC0805KKX6S8BB106 CL21X106KAYNNNE C2012X6S106KFPS |  | 125 | EA | C44,C70,C257,C258,C259,C263,C280,C285,C312,C347,C450,C701,C838,C839,C882,C1764,PC12,PC28,PC29,PC30,PC31,PC52,PC53,PC54,PC55,PC58,PC61,PC76,PC77,PC78,PC79,PC85,PC111,PC146,PC148,PC159,PC160,PC162,PC177,PC178,PC180,PC194,PC195,PC214,PC215,PC259,PC260,PC262,PC263,PC264,PC265,PC566,PC577,PC611,PC625,PC638,PC639,PC800,PC809,PC810,PC811,PC820,PC826,PC837,PC865,PC866,PC1000,PC1001,PC1002,PC1003,PC1004,PC1005,PC1007,PC1008,PC1009,PC1010,PC1011,PC1012,PC1013,PC1014,PC1016,PC1017,PC1101,PC1167,PC1576,PC1606,PC1725,PC1743,PC1744,PC1745,PC1763,PC1764,PC1765,PC1766,PC1776,PC1777,PC1798,PC1812,PC1848,PC1849,PC1850,PC1851,PC1852,PC1853,PC1867,PC1868,PC1869,PC1870,PC1871,PC1884,PC1885,PC1887,PC1888,PC1893,PC1894,PC1895,PC1900,PC1901,PC1902,PC1907,PC1908,PC1909,PC1914,PC1915,PC1916 | SMD
139 | 2 | VEPL21909226 | 1 | 22U 6.3V | C0603 | CAP | CAP CER 22U 6.3V(+-20%,X5R,0603)HF | MATSUKI(Force-mos Technology) MURATA TDK API(Darfon capacitors) YAGEO | MAG03X5R0J226M GRM188R60J226MEA0J C1608X5R0J226M080AC C1608X5R226MCTS CC0603MRX5R5BB226 |  | 237 | EA | C45,C64,C160,C193,C194,C216,C227,C231,C242,C251,C253,C254,C278,C283,C295,C327,C328,C329,C330,C338,C339,C399,C416,C418,C419,C421,C422,C423,C426,C442,C446,C455,C464,C466,C468,C469,C470,C471,C473,C475,C476,C477,C478,C479,C480,C481,C482,C483,C485,C486,C487,C488,C489,C490,C491,C492,C493,C494,C495,C497,C498,C500,C503,C504,C505,C506,C507,C508,C509,C510,C626,C715,C813,C818,C827,C828,C829,C830,C831,C832,C833,C834,C835,C836,C840,C841,C842,C843,C844,C846,C847,C848,C849,C852,C853,C854,C855,C856,C857,C858,C859,C860,C861,C862,C864,C865,C866,C867,C868,C869,C875,C876,C877,C879,C881,C883,C886,C889,C1229,C1230,C1231,C1232,C1233,C1234,C1235,C1236,C1237,C1238,C1239,C1240,C1241,C1242,C1243,C1244,C1245,C1246,C1247,C1248,C1249,C1250,C1251,C1252,C1253,C1254,C1255,C1256,C1257,C1261,C1265,C1271,C1275,C1277,C1278,C1280,C1281,C1282,C1283,C1284,C1289,C1291,C1296,C1300,C1302,C1304,C1305,C1306,C1307,C1308,C1309,C1310,C1311,C1316,C1321,C1329,C1334,C1341,C1346,C1358,C1359,C1360,C1361,C1362,C1363,C1364,C1365,C1366,C1367,C1368,C1369,C1370,C1371,C1372,C1373,C1374,C1375,C1376,C1377,C1378,C1379,C1380,C1381,C1382,C1383,C1384,C1385,C1386,C1473,C1474,C1475,C1476,C1477,C1478,C1479,C1480,C1481,C1482,C1483,C1484,C1485,C1486,C1487,C1488,C1489,C1490,C1491,C1492,C1493,C1494,C1495,C1496,C1642,C1643,C1644,C1718,C1723,C3000,C3002 | SMD
140 | 2 | VEPL23546226 | 1 | 22U 6.3V | C0402 | CAP | CAP CER 22U 6.3V(+-20%,X5R,0402) | MUR(murata ) KYOCERA AVX KYOCERA API(Darfon capacitors) | GRM158R60J226ME01D CM05X5R226M06AH080 KGM05DR50J226MH C1005X5R226MCTS |  | 64 | EA | C675,C676,C677,C678,C683,C684,C685,C686,C691,C692,C693,C694,C703,C704,C705,C706,C711,C714,C719,C720,C726,C727,C728,C729,C734,C738,C753,C754,C759,C760,C761,C762,C1135,C1136,C1137,C1139,C1145,C1146,C1147,C1148,C1153,C1156,C1157,C1158,C1163,C1164,C1165,C1166,C1173,C1174,C1175,C1176,C1181,C1184,C1185,C1186,C1191,C1192,C1193,C1194,C1201,C1202,C1203,C1204 | SMD
141 | 2 | VEPL22832772 | 1 | 22U 6.3V | C0805 | CAP | CAP CER 22U 6.3V(+-20%,X6S,0805)H1.25 | MUR(murata ) Samsung Electro-Mechanics API(Darfon capacitors) YAGEO | GRM21BC80J226ME51L CL21X226MQQNNNE C2012X6S226MCPS CC0805MKX6S5BB226 |  | 19 | EA | C191,C240,C1661,PC36,PC37,PC62,PC63,PC86,PC88,PC674,PC975,PC1718,PC1729,PC1749,PC1774,PC1775,PC1789,PC1819,PC1820 | SMD
142 | 2 | VEPL22582226 | 1 | 22U 25V | C0805 | CAP | CAP CER 22U 25V(+-20%,X5R,0805) | MUR(murata ) SAMSUNG API(Darfon capacitors) | GRM21BR61E226ME44L CL21A226MAQNNNE C2012X5R226MFPS |  | 2 | EA | C25,C284 | SMD
143 | 2 | VEPL23547224 | 1 | 22U 4V | C0402 | CAP | CAP CER 22UF 4V (+-20%, X5R,0402) | KYOCERA AVX Yageo API(Darfon capacitors) | KGM05CR50G226MH 04024D226MAT2A CC0402MRX5R4BB226 C1005X5R226MBTS |  | 432 | EA | C130,C511,C512,C513,C514,C515,C516,C517,C518,C519,C520,C521,C522,C523,C524,C525,C526,C528,C529,C532,C533,C535,C536,C537,C543,C544,C545,C546,C547,C548,C549,C550,C551,C552,C553,C554,C555,C556,C557,C558,C561,C562,C563,C564,C569,C571,C572,C573,C574,C575,C577,C579,C580,C581,C582,C584,C585,C586,C587,C588,C589,C590,C591,C592,C593,C594,C595,C596,C597,C598,C599,C600,C601,C602,C603,C604,C605,C606,C607,C608,C609,C610,C611,C612,C613,C614,C615,C616,C617,C618,C619,C620,C621,C622,C623,C627,C630,C631,C632,C633,C634,C635,C636,C637,C638,C639,C640,C641,C642,C643,C644,C645,C646,C647,C648,C649,C650,C651,C652,C653,C654,C655,C656,C657,C658,C659,C660,C661,C662,C663,C664,C665,C666,C667,C668,C669,C670,C671,C672,C673,C674,C679,C680,C681,C682,C687,C688,C689,C690,C695,C696,C699,C700,C707,C708,C709,C710,C721,C723,C724,C725,C730,C731,C732,C733,C755,C756,C757,C758,C774,C775,C776,C777,C890,C891,C898,C901,C902,C907,C908,C909,C910,C911,C912,C913,C914,C915,C916,C917,C935,C936,C937,C938,C939,C940,C941,C942,C943,C944,C945,C946,C947,C948,C949,C950,C952,C953,C954,C955,C956,C957,C958,C959,C960,C961,C962,C963,C964,C965,C966,C967,C968,C969,C970,C971,C972,C973,C974,C975,C976,C978,C980,C981,C982,C983,C984,C985,C986,C987,C988,C989,C990,C993,C994,C995,C996,C997,C998,C1000,C1001,C1003,C1004,C1005,C1006,C1007,C1008,C1009,C1010,C1011,C1012,C1013,C1015,C1017,C1020,C1021,C1022,C1023,C1024,C1025,C1026,C1027,C1028,C1035,C1036,C1037,C1040,C1041,C1042,C1043,C1045,C1046,C1047,C1048,C1049,C1051,C1052,C1054,C1055,C1056,C1057,C1058,C1059,C1060,C1061,C1062,C1063,C1064,C1067,C1068,C1069,C1070,C1071,C1072,C1073,C1074,C1075,C1076,C1077,C1078,C1080,C1081,C1083,C1084,C1085,C1086,C1087,C1088,C1089,C1090,C1091,C1092,C1093,C1094,C1097,C1098,C1099,C1100,C1101,C1102,C1103,C1104,C1105,C1106,C1107,C1109,C1110,C1112,C1113,C1114,C1115,C1116,C1117,C1118,C1119,C1120,C1121,C1122,C1123,C1126,C1127,C1128,C1129,C1130,C1131,C1132,C1133,C1134,C1140,C1142,C1143,C1144,C1149,C1150,C1151,C1152,C1159,C1160,C1161,C1162,C1168,C1169,C1171,C1172,C1177,C1178,C1179,C1180,C1187,C1188,C1189,C1190,C1196,C1197,C1199,C1200,C1205,C1206,C1207,C1208,C1387,C1388,C1389,C1390,C1391,C1392,C1393,C1394,C1395,C1396,C1397,C1398,C1399,C1400,C1401,C1402,C1403,C1404,C1405,C1406,C1407,C1408,C1409,C1410,C1411,C1412,C1413,C1414,C1415,C1416,C1417,C1419,C1420,C1421,C1422,C1423,C1424,C1425,C1426,C1427,C1428,C1430,C1431 | SMD
144 | 2 | VEPL23716220 | 1 | 22U 4V | C0805_H61 | CAP | CAP CER 22UF 4V 20% X6S 0805 | MATSUKI(Force-mos Technology) MURATA Samsung Electro-Mechanics API(Darfon capacitors) yageo | MAG05X6S0G226M GRM21BC80G226ME39L CL21X226MRQNNNE C2012X6S226MBPS CC0805MKX6S4BB226 |  | 79 | EA | C1,C904,C933,PC08,PC09,PC19,PC99,PC168,PC169,PC188,PC189,PC193,PC196,PC197,PC199,PC201,PC205,PC208,PC209,PC210,PC211,PC212,PC217,PC226,PC227,PC228,PC229,PC258,PC266,PC346,PC347,PC348,PC349,PC466,PC467,PC468,PC469,PC703,PC704,PC705,PC753,PC814,PC858,PC1752,PC1753,PC1754,PC1755,PC1810,PC1834,PC1872,PC1897,PC1898,PC1904,PC1905,PC1911,PC1912,PC1918,PC1919,PC1923,PC1925,PC1930,PC1933,PC1935,PC1940,PC1943,PC1945,PC1950,PC1953,PC1955,PC1960,PC2052,PC2053,PC2054,PC2055,PC2065,PC2066,PC2067,PC2068,PC2078 | SMD |  | L1
145 | 2 | VEPL23549476 | 1 | 47U 10V | C0805 | CAP | CAP CER 47U 10V(+-20%,X5R,0805)H1.25 | MATSUKI(Force-mos Technology) Murata Electronics API(Darfon capacitors) | MAG05X5R1A476M GRM21BR61A476ME15L C2012X5R476MDPS |  | 3 | EA | C229,C905,C1826 | SMD
146 | 2 | VEPL29991260 | 1 | 100U 6.3V | C1206 | CAP | CAP CER 100U 6.3V(+-20%,X5R,1206)H1.6 | MATSUKI(Force-mos Technology) Murata Electronics API(Darfon capacitors) | MAG06X5R0J107M GRM31CR60J107MEA8L C3216X5R107MCPS |  | 2 | EA | C899,C900 | SMD
147 | 2 | VEPL23550331 | 1 | 330U 2V | TAJ_SX | CAP | CAP Tantalum 330U 2V(+10/-35%,7343,LES=9) | APQ(APAQ Technology) | ACAS2R0S331E09Y |  | 8 | EA | PC38,PC39,PC119,PC120,PC191,PC673,PC1730,PC1731 | SMD
148 | 2 | VEPL23551471 | 1 | 470U 2.5V | TAJ_DXC | CAP | CAP Tantalum 470U 2.5V(20%,ESR3M,7343,SPCAP) | MAT(Panasonic) | EEFGX0E471R |  | 6 | EA | PC261,PC269,PC272,PC498,PC499,PC778 | SMD
149 | 2 | VEPL13552230 | 1 | 0.001 3W | R2512_4P | RES | RES CHIP 0.001Ω 3W ±1%,2512) | RLC(RALEC) YAGEO | LR2512-23R001F4 PA2512FKE7T0R001E |  | 2 | EA | R696,R824 | SMD
150 | 2 | VEPL13553101 | 1 | 1 1/16W | R0402 | RES | RES CHIP 1Ω 1/16W ±5%(0402) | CYN(Cyntec) YAGEO | RR0510S-1R0-JN RC0402JR-071RL |  | 4 | EA | PR238,PR239,PR441,PR447 | SMD
151 | 2 | VEPL13554310 | 1 | 1 100mW | R0603 | RES | RES CHIP 100mW ±5% 1Ω 0603 Chip | RLC(RALEC) YAGEO | RTT031R0JTP RC0603JR-071RL |  | 5 | EA | R604,R656,R853,R890,R1640 | SMD
152 | 2 | VEPL13555210 | 1 | 1 1/8W | R0402 | RES | RES CHIP 1Ω 1/8W ±1%(0402) | RLC(RALEC) KOA Speer Electronics, Inc. TE CONNECTIVITY | RTH021R00FTH SG73S1ETTP1R00F RLP73K1E1R0FTDF |  | 16 | EA | PR23,PR45,PR295,PR362,PR379,PR614,PR615,PR617,PR618,PR619,PR620,PR621,PR624,PR626,PR762,PR956 | SMD
153 | 2 | VEPL13556150 | 1 | 1.5 1/8W | R0402 | RES | RES CHIP 1.5Ω 1/8W ±1%(0402) | RLC(RALEC) YAGEO | RTH021R50FTH RC0402FR-7W1R5L |  | 20 | EA | PR3,PR214,PR524,PR555,PR763,PR1079,PR1611,PR1612,PR1613,PR1614,PR1615,PR1616,PR1617,PR1618,PR1619,PR1620,PR1621,PR1622,PR1623,PR1624 | SMD
154 | 2 | VEPL11316072 | 1 | 2.2 1/16W | R0402 | RES | RES CHIP 2.2Ω 1/16W ±5% (0402) | CYN(Cyntec) YAGEO | RR0510S-2R2-JN RC0402JR-072R2L |  | 18 | EA | PR24,PR49,PR50,PR53,PR54,PR78,PR86,PR87,PR287,PR648,PR775,PR1425,PR1441,PR1442,PR1455,PR1467,PR1468,PR1471 | SMD
155 | 2 | VEPL11095000 | 1 | 0 1/16W | R0402 | RES | RES CHIP 0Ω 1/16W ±5%(0402) | CYN(Cyntec) Bourns Inc. YAGEO | RR0510X-000-XN CR0402-J/-000GLF RC0402JR-070RL |  | 453 | EA | R1583,R1582,PPR78,PR4,PR6,PR25,PR28,PR32,PR33,PR34,PR35,PR48,PR51,PR52,PR55,PR70,PR74,PR76,PR79,PR81,PR84,PR88,PR89,PR106,PR108,PR110,PR161,PR179,PR194,PR211,PR213,PR221,PR229,PR249,PR250,PR253,PR268,PR270,PR271,PR276,PR277,PR284,PR289,PR298,PR301,PR302,PR304,PR307,PR309,PR310,PR311,PR312,PR317,PR320,PR321,PR341,PR374,PR378,PR391,PR413,PR444,PR514,PR571,PR616,PR628,PR629,PR637,PR759,PR782,PR783,PR784,PR785,PR792,PR797,PR819,PR844,PR985,PR1003,PR1085,PR1086,PR1210,PR1283,PR1406,PR1407,PR1418,PR1419,PR1420,PR1424,PR1426,PR1431,PR1433,PR1434,PR1438,PR1439,PR1443,PR1447,PR1452,PR1453,PR1454,PR1456,PR1457,PR1464,PR1465,PR1469,PR1470,PR1508,PR1510,PR1511,PR1513,PR1514,PR1516,PR1517,PR1519,PR1550,PR1552,PR1553,PR1559,PR1561,PR1562,PR1854,PR2270,PR2271,PR2272,PR2273,PR9088,PR9089,R12,R14,R15,R17,R28,R30,R55,R59,R60,R62,R63,R64,R65,R66,R67,R76,R80,R83,R84,R94,R98,R107,R109,R111,R115,R119,R128,R155,R201,R216,R217,R227,R235,R239,R240,R241,R243,R253,R263,R264,R281,R285,R287,R288,R292,R293,R301,R303,R307,R308,R323,R343,R349,R362,R370,R372,R373,R381,R382,R384,R385,R386,R388,R389,R390,R391,R392,R395,R396,R413,R414,R415,R416,R417,R432,R450,R460,R461,R464,R465,R471,R472,R496,R505,R513,R514,R520,R530,R535,R537,R540,R542,R545,R547,R586,R591,R611,R621,R627,R631,R632,R633,R634,R635,R636,R637,R638,R639,R641,R653,R677,R684,R685,R686,R689,R690,R709,R710,R711,R712,R723,R736,R740,R744,R747,R752,R753,R754,R759,R765,R768,R774,R776,R782,R785,R800,R804,R812,R822,R842,R843,R847,R850,R852,R854,R857,R864,R865,R866,R867,R868,R869,R870,R872,R876,R878,R880,R889,R892,R895,R896,R897,R899,R906,R927,R930,R941,R943,R955,R965,R968,R970,R978,R1002,R1004,R1007,R1012,R1016,R1017,R1021,R1036,R1037,R1056,R1057,R1069,R1079,R1082,R1105,R1122,R1153,R1177,R1184,R1194,R1195,R1197,R1198,R1199,R1200,R1201,R1202,R1203,R1206,R1208,R1209,R1210,R1212,R1215,R1217,R1227,R1230,R1231,R1232,R1235,R1238,R1239,R1241,R1242,R1243,R1248,R1251,R1252,R1254,R1255,R1258,R1259,R1264,R1267,R1283,R1288,R1293,R1299,R1300,R1304,R1308,R1310,R1311,R1316,R1324,R1341,R1342,R1356,R1360,R1387,R1390,R1401,R1421,R1440,R1441,R1451,R1452,R1453,R1456,R1460,R1461,R1466,R1478,R1496,R1506,R1513,R1515,R1516,R1519,R1527,R1538,R1551,R1552,R1556,R1558,R1559,R1560,R1561,R1563,R1564,R1568,R1569,R1570,R1571,R1572,R1573,R1574,R1586,R1587,R1634,R1641,R1644,R1663,R1667,R1672,R1697,R1707,R1709,R1715,R1717,R1720,R1725,R1729,R1731,R1735,R1742,R1746,R1748,R1750,R1752,R1755,R1762,R1764,R1784,R1786,R1806,R1816,R1906,R1962,R1969,R1971,R1973,R1975,R1978,R1980,R1982,R1984,R1986,R1988,R1990,R2502,R2503,R2504,R2505 | SMD
156 | 2 | VEPL12482603 | 1 | 0 1/10W | R0603 | RES | RES CHIP 0Ω 1/10W+-5%(0603) | RLC(RALEC) UNIOHM WALSIN YAGEO | RTT03000JTP 0603WAJ0000T5E WR06X000PTL RC0603JR-070RL |  | 6 | EA | R984,R985,R1271,R1298,R1309,R1359 | SMD
157 | 2 | VEPL13557600 | 1 | 0 1/2W | R1206 | RES | RES CHIP 0Ω 1/2W ±1%(1206) | RLC(RALEC) Rohm Semiconductor | RTH060000FTP ESR18EZPF |  | 2 | EA | R1917,R1918 | SMD
158 | 2 | VEPL16800402 | 1 | 10 1/16W | R0402 | RES | RES CHIP 10Ω 1/16W ±1%(0402) | CYN(Cyntec) YAGEO | RR0510S-100-FN RC0402FR-0710RL |  | 13 | EA | R129,R283,R310,R694,R699,R807,R845,R1115,R1218,R1222,R1228,R1234,R1352 | SMD
159 | 2 | VEPL13558150 | 1 | 15 1/16W | R0402 | RES | RES CHIP 15Ω 1/16W ±1%(0402) | CYN(Cyntec) YAGEO WALSIN | RR0510S-150-FN RC0402FR-0715RL WR04X15R0FTL |  | 16 | EA | R73,R88,R99,R104,R108,R118,R131,R136,R142,R149,R154,R161,R165,R171,R793,R1020 | SMD
160 | 2 | VEPL13559165 | 1 | 16.5 1/16W | R0402 | RES | RES CHIP 16.5Ω 1/16W ±1%(0402) | CYN(Cyntec) YAGEO | RR0510S-16R5-FN RC0402FR-0716R5L |  | 4 | EA | PR20,PR119,PR131,PR715 | SMD
161 | 2 | VEPL13560220 | 1 | 22 1/16W | R0402 | RES | RES CHIP 22Ω 1/16W ±1%(0402) | CYN(Cyntec) YAGEO YAGEO | RR0510S-220-FN AC0402FR-0722RL RC0402FR-0722RL |  | 29 | EA | R102,R256,R274,R282,R286,R315,R341,R342,R356,R411,R470,R492,R519,R523,R529,R533,R548,R809,R810,R862,R863,R922,R926,R1351,R1353,R1369,R1689,R1776,R1777 | SMD
162 | 2 | VEPL11795225 | 1 | 22 1/16W | R0402 | RES | RES CHIP 22Ω 1/16W 5%(0402) | CYN(Cyntec) YAGEO WALSIN | RR0510S-220-JN RC0402JR-0722RL WR04X220JTL |  | 22 | EA | R75,R238,R499,R501,R521,R522,R543,R549,R558,R570,R622,R652,R695,R766,R767,R832,R838,R839,R841,R844,R846,R1457 | SMD
163 | 2 | VEPL11141221 | 1 | 22.1 1/16W | R0402 | RES | RES CHIP 22.1Ω 1/16W ±1%(0402) L-F | CYN(Cyntec) YAGEO ROYALOHM | RR0510S-22R1-FN RC0402FR-0722R1L 0402WGF2212TCE |  | 3 | EA | R366,R708,R962 | SMD
164 | 2 | VEPL13561274 | 1 | 27.4 1/16W | R0402 | RES | RES CHIP 27.4Ω 1/16W ±1%(0402) | CYN(Cyntec) VENKEL YAGEO | RR0510S-27R4-FN CR0402-16W-27R4FT RC0402FR-0727R4L |  | 6 | EA | R18,R19,R20,R21,R814,R818 | SMD
165 | 2 | VEPL12301331 | 1 | 33 1/16W | R0402 | RES | RES CHIP 33Ω 1/16W ±5% (0402) | CYN(Cyntec) UNIOHM WALSIN YAGEO | RR0510S-330-JN 0402WGJ0330TCE WR04X330JTL RC0402JR-0733RL |  | 155 | EA | R662,R1599,R1598,R664,R661,R6,R24,R26,R33,R36,R38,R49,R54,R58,R61,R70,R110,R229,R233,R245,R247,R261,R284,R291,R297,R299,R300,R302,R305,R329,R332,R367,R368,R371,R378,R404,R421,R427,R447,R449,R466,R497,R554,R593,R602,R605,R606,R618,R619,R674,R676,R682,R683,R700,R702,R721,R732,R733,R735,R738,R739,R745,R777,R778,R779,R780,R791,R796,R808,R835,R836,R837,R860,R861,R879,R881,R882,R883,R887,R891,R894,R900,R901,R902,R928,R948,R949,R950,R1077,R1078,R1211,R1223,R1225,R1246,R1249,R1274,R1302,R1303,R1329,R1330,R1334,R1366,R1367,R1370,R1371,R1372,R1373,R1386,R1391,R1395,R1397,R1398,R1402,R1443,R1499,R1501,R1530,R1580,R1581,R1595,R1600,R1603,R1604,R1605,R1607,R1608,R1611,R1613,R1614,R1616,R1617,R1618,R1619,R1620,R1621,R1623,R1624,R1626,R1652,R1653,R1654,R1655,R1656,R1657,R1658,R1659,R1660,R1661,R1662,R1664,R1676,R1677,R1678,R1911,R1912 | SMD
166 | 2 | VEPL13562332 | 1 | 33.2 1/16W | R0402 | RES | RES CHIP 33.2Ω 1/16W ±1%(0402) | CYN(Cyntec) YAGEO | RR0510S-33R2-FN RC0402FR-0733R2L |  | 14 | EA | R939,R953,R977,R1357,R1358,R1881,R1886,R1887,R1888,R1889,R1890,R1891,R1892,R1893 | SMD
167 | 2 | VEPL13563430 | 1 | 43 1/16W | R0402 | RES | RES CHIP 43Ω 1/16W ±5%( 0402 ) | CYN(Cyntec) YAGEO | RR0510S-430-JN RC0402JR-0743RL |  | 1 | EA | R1495 | SMD
168 | 2 | VEPL13564470 | 1 | 47 1/16W | R0402 | RES | RES CHIP 0402 47R ±1% 1/16W | CYN(Cyntec) Fenghua YAGEO | RR0510S-470-FN RC-02W47R0FT RC0402FR-0747RL |  | 1 | EA | R401 | SMD
169 | 2 | VEPL13980003 | 1 | 49.9 1/16W | R0402 | RES | RES CHIP 49.9Ω 1/16W ±1% (0402) | CYN(Cyntec) YAGEO | RR0510S-49R9-FN RC0402FR-0749R9L |  | 12 | EA | R670,R671,R681,R737,R764,R772,R819,R871,R1089,R1775,R1793,R1794 | SMD
170 | 2 | VEPL13565549 | 1 | 49.9 1/8W | R0805 | RES | RES CHIP 49.9Ω 1/8W ±1%(0805) | RLC(RALEC) YAGEO | RTT0549R9FTP RC0805FR-0749R9L |  | 4 | EA | R423,R1343,R1606,R1610 | SMD
171 | 2 | VEPL18770051 | 1 | 51 1/16W | R0402 | RES | RES CHIP 51Ω 1/16W ±5%(0402) | CYN(Cyntec) YAGEO | RR0510S-510-JN RC0402JR-0751RL |  | 7 | EA | R69,R77,R93,R96,R140,R673,R817 | SMD
172 | 2 | VEPL13566511 | 1 | 51.1 1/16W | R0402 | RES | RES CHIP 51.1Ω,1/16W,+-1%(0402) | CYN(Cyntec) YAGEO | RR0510S-51R1-FN RC0402FR-0751R1L |  | 5 | EA | R1269,R1270,R1277,R1281,R1284 | SMD
173 | 2 | VEPL13717604 | 1 | 60.4 1/16W | R0402 | RES | RES CHIP 60.4R 1/16W ±1%(0402) | CYN(Cyntec) WALSIN YAGEO | RR0510S-60R4-FN WR04X60R4FTL RC0402FR-0760R4L |  | 2 | EA | R904,R1426 | SMD
174 | 2 | VEPL11131100 | 1 | 100 1/16W | R0402 | RES | RES CHIP 100Ω 1/16W ±1%(0402) | CYN(Cyntec) YAGEO YAGEO | RR0510S-101-FN RC0402FR-07100RL RC0402FR-13100RL |  | 94 | EA | PR26,PR41,PR44,PR85,PR101,PR219,PR227,PR228,PR241,PR242,PR245,PR246,PR247,PR261,PR272,PR273,PR274,PR275,PR449,PR517,PR520,PR568,PR634,PR636,PR638,PR639,PR641,PR700,PR756,PR757,PR914,PR916,PR940,PR1013,PR1018,PR1411,PR1422,PR1436,R29,R120,R429,R613,R625,R626,R628,R642,R703,R713,R714,R805,R951,R975,R1028,R1029,R1038,R1039,R1047,R1061,R1062,R1063,R1086,R1090,R1091,R1093,R1104,R1110,R1128,R1129,R1133,R1134,R1152,R1161,R1162,R1169,R1188,R1193,R1266,R1323,R1337,R1338,R1339,R1340,R1480,R1497,R1544,R1562,R1796,R1878,R1895,R1896,R1898,R1899,R1903,R1942 | SMD
175 | 2 | VEPL22630100 | 1 | 100 1/16W | R0402 | RES | RES CHIP 100Ω 1/16W ±5% (0402) | CYN(Cyntec) YAGEO ROYALOHM | RR0510S-101-JN RC0402JR-07100RL 0402WGJ0101TCE |  | 8 | EA | R792,R829,R954,R1508,R1629,R1630,R1631,R1686 | SMD
176 | 2 | VEPL13568211 | 1 | 110 1/16W | R0402 | RES | RES CHIP 110Ω ±1% 1/16W ±100ppm/℃ 0402 | RLC(RALEC) YAGEO | RTT021100FTH RC0402FR-07110RL |  | 4 | EA | R1565,R1566,R1567,R1807 | SMD
177 | 2 | VEPL11790511 | 1 | 120 1/16W | R0402 | RES | RES CHIP 120Ω 1/16W ±1%(0402) | CYN(Cyntec) ROYALOHM WALSIN YAGEO | RR0510S-121-FN RF0402-120R-HS WR04X1200FTL RC0402FR-07120RL |  | 55 | EA | R187,R189,R191,R202,R213,R257,R258,R259,R267,R268,R269,R270,R271,R272,R273,R309,R410,R412,R575,R1107,R1118,R1168,R1170,R1192,R1414,R1415,R1418,R1419,R1424,R1425,R1430,R1431,R1435,R1436,R1446,R1447,R1468,R1469,R1470,R1471,R1472,R1473,R1474,R1475,R1476,R1477,R1483,R1484,R1485,R1486,R1487,R1488,R1489,R1490,R1491 | SMD
178 | 2 | VEPL13569131 | 1 | 130 1/16W | R0402 | RES | RES CHIP 130Ω 1/16W ±1%(0402) | CYN(Cyntec) YAGEO | RR0510S-131-FN RC0402FR-07130RL |  | 1 | EA | R456 | SMD
179 | 2 | VEPL13570151 | 1 | 150 1/16W | R0402 | RES | RES CHIP 0402 150R 1% 1/16W | CYN(Cyntec) YAGEO YAGEO | RR0510S-151-FN RC0402FR-07150RL RT0402FRE07150RL |  | 9 | EA | R4,R5,R436,R437,R438,R486,R487,R1362,R1385 | SMD
180 | 2 | VEPL13571182 | 1 | 182 1/16W | R0402 | RES | RES CHIP 182Ω 1/16W ±1%(0402) | CYN(Cyntec) YAGEO | RR0510S-1820-FN RC0402FR-07182RL |  | 2 | EA | PR27,PR285 | SMD
181 | 2 | VEPL13310013 | 1 | 200 1/16W | R0402 | RES | RES CHIP 200Ω 1/16W ±1%(0402) | CYN(Cyntec) YAGEO | RR0510S-201-FN RC0402FR-07200RL |  | 1 | EA | R1505 | SMD
182 | 2 | VEPL14101220 | 1 | 220 1/16W | R0402 | RES | RES CHIP 220Ω 1/16W ±1%(0402) | CYN(Cyntec) UNIOHM YAGEO | RR0510S-221-FN RC0402FR-07220RL RC0402FR-07220RL |  | 4 | EA | R988,R989,R990,R991 | SMD
183 | 2 | VEPL13260015 | 1 | 240 1/16W | R0402 | RES | RES CHIP 240Ω 1/16W ±1%(0402) | CYN(Cyntec) WALSIN YAGEO | RR0510S-241-FN WR04X2400FTL RC0402FR-07240RL |  | 2 | EA | R157,R1427 | SMD
184 | 2 | VEPL13360103 | 1 | 330 1/16W | R0402 | RES | RES CHIP 330Ω(1/16W ±5% 0402) | CYN(Cyntec) YAGEO UNIOHM | RR0510S-331-JN RC0402JR-07330RL RJ0402-330R-HS |  | 2 | EA | PR451,R237 | SMD
185 | 2 | VEPL13572332 | 1 | 332 1/16W | R0402 | RES | RES CHIP 332Ω 1/16W ±1%(0402) | CYN(Cyntec) YAGEO | RR0510S-3320-FN RC0402FR-07332RL |  | 14 | EA | R434,R560,R567,R568,R569,R576,R580,R581,R582,R583,R718,R1083,R1787,R1946 | SMD
186 | 2 | VEPL13390029 | 1 | 470 1/16W | R0402 | RES | RES CHIP 470Ω 1/16W ±1%(0402) | CYN(Cyntec) YAGEO | RR0510S-471-FN RC0402FR-07470RL |  | 1 | EA | PR1412 | SMD
187 | 2 | VEPL13573649 | 1 | 649 1/16W | R0402 | RES | RES CHIP 649Ω 1/16W ±1%(0402) -EP | CYN(Cyntec) YAGEO | RR0510S-6490-FN RC0402FR-07649RL |  | 1 | EA | R561 | SMD
188 | 2 | VEPL13574665 | 1 | 665 1/16W | R0402 | RES | RES CHIP 665Ω 1/16W ±1%(0402) L-F | CYN(Cyntec) YAGEO | RR0510S-6650-FN RC0402FR-07665RL |  | 2 | EA | R783,R789 | SMD
189 | 2 | VEPL13575681 | 1 | 680 1/16W | R0402 | RES | RES CHIP 680Ω 1/16W ±5%(0402) | CYN(Cyntec) YAGEO | RR0510S-681-JN RC0402JR-07680RL |  | 8 | EA | R225,R236,R244,R248,R908,R909,R910,R911 | SMD
190 | 2 | VEPL13576820 | 1 | 820 1/4W | R0805 | RES | RES CHIP 820ohm 0805 1/4W ±1% | TAI(TA-I Technology Co., Ltd) KOA Speer Electronics, Inc. YAGEO | RMH10FT8200 RK73H2ATTD8200F AC0805FR-7W820RL |  | 2 | EA | R47,R1325 | SMD
191 | 2 | VEPL13840313 | 1 | 1K 1/16W | R0402 | RES | RES CHIP 1K 1/16W ±1% (0402) | CYN(Cyntec) YAGEO YAGEO | RR0510S-102-FN AC0402FR-131KL RC0402FR-071KL |  | 190 | EA | PP237,PR18,PR19,PR22,PR82,PR91,PR102,PR115,PR120,PR183,PR212,PR215,PR216,PR220,PR237,PR240,PR283,PR335,PR446,PR883,PR884,PR942,PR1405,PR1440,PR1445,PR1446,PR1448,PR1459,R3,R9,R10,R35,R40,R42,R50,R51,R71,R72,R82,R85,R86,R87,R90,R92,R97,R100,R103,R105,R106,R113,R114,R116,R117,R126,R130,R132,R135,R137,R138,R143,R146,R147,R148,R150,R151,R156,R160,R162,R163,R168,R169,R183,R184,R207,R234,R295,R296,R306,R314,R319,R345,R355,R387,R393,R394,R408,R469,R474,R475,R477,R482,R483,R484,R491,R493,R566,R598,R600,R607,R608,R640,R644,R648,R649,R651,R678,R688,R692,R705,R706,R716,R719,R722,R734,R758,R769,R781,R786,R794,R798,R799,R801,R802,R820,R823,R893,R915,R916,R918,R919,R920,R921,R940,R979,R981,R1032,R1049,R1066,R1080,R1085,R1094,R1095,R1096,R1097,R1108,R1116,R1117,R1119,R1120,R1123,R1125,R1136,R1137,R1138,R1139,R1140,R1143,R1144,R1146,R1149,R1150,R1151,R1154,R1155,R1156,R1157,R1158,R1172,R1183,R1205,R1317,R1349,R1350,R1354,R1355,R1403,R1406,R1432,R1498,R1596,R1597,R1609,R1648,R1694,R1767,R1788,R1797,R2000,R2001,R2501 | SMD
192 | 2 | VEPL15940100 | 1 | 1K 1/10W | R0603 | RES | RES CHIP 1K,1/10W,+-1%(0603) | RLC(RALEC) YAGEO UNIOHM | RTT031001FTP RC0603FR-071KL RF0603-1K-HS |  | 4 | EA | PR344,PR345,PR346,PR347 | SMD
193 | 2 | VEPL17500094 | 1 | 1.5K 1/16W | R0402 | RES | RES CHIP 1.5K 1/16W ±1% (0402) | CYN(Cyntec) yAGEO | RR0510S-152-FN RC0402FR-071K5L |  | 1 | EA | R1315 | SMD
194 | 2 | VEPL11102202 | 1 | 2K 1/16W | R0402 | RES | RES CHIP 2K 1/16W ±1%(0402) | CYN(Cyntec) yageo | RR0510S-202-FN RC0402FR-072KL |  | 24 | EA | PR1008,R57,R405,R595,R654,R657,R660,R666,R669,R755,R784,R788,R790,R855,R913,R914,R1380,R1381,R1393,R1465,R1778,R1790,R1804,R1805 | SMD
195 | 2 | VEPL13577202 | 1 | 2K 1/16W | R0402 | RES | RES CHIP 2K(1/16W ±5% 0402) | CYN(Cyntec) YAGEO walsin Vishay Dale | RR0510S-202-JN RC0402JR-072KL WR04X202JTL CRCW04022K00JNED |  | 2 | EA | R2210,R2420 | SMD
196 | 2 | VEPL11092221 | 1 | 2.21K 1/16W | R0402 | RES | RES CHIP 2.21K 1/16W ±1% (0402) | CYN(Cyntec) YAGEO | RR0510S-2211-FN RC0402FR-072K21L |  | 15 | EA | R44,R159,R397,R502,R503,R504,R507,R511,R516,R517,R518,R724,R969,R1189,R1190 | SMD
197 | 2 | VEPL118402491 | 1 | 2.49K 1/16W | R0402 | RES | RES CHIP 2.49Kohm 1/16W 0402 1% | CYN(Cyntec) YAGEO VENKEL | RR0510S-2491-FN RC0402FR-072K49L CR0402-16W-2491FT |  | 1 | EA | R579 | SMD
198 | 2 | VEPL11139207 | 1 | 2.7K 1/16W | R0402 | RES | RES CHIP 2.7K 1/16W ±5%(0402) | CYN(Cyntec) YAGEO | RR0510S-272-JN RC0402JR-072K7L |  | 2 | EA | R1382,R1383 | SMD
199 | 2 | VEPL13366274 | 1 | 2.74K 1/16W | R0402 | RES | RES CHIP 2.74K 1/16W ±1%(0402) | CYN(Cyntec) YAGEO | RR0510S-2741-FN RC0402FR-072K74L |  | 3 | EA | R338,R997,R1909 | SMD
200 | 2 | VEPL13578287 | 1 | 2.87K 1/16W | R0402 | RES | RES CHIP 2.87K 1/16W+-1%(0402) | CYN(Cyntec) YAGEO | RR0510S-2871-FN RC0402FR-072K87L |  | 1 | EA | R1389 | SMD
201 | 2 | VEPL11106331 | 1 | 3.3K 1/16W | R0402 | RES | RES CHIP 3.3K 1/16W ±1%(0402) | RLC(RALEC) Vishay Dale YAGEO | RTT023301FTH CRCW04023K30FKED RC0402FR-073K3L |  | 29 | EA | R592,R594,R610,R931,R959,R960,R976,R999,R1040,R1041,R1042,R1043,R1044,R1050,R1051,R1052,R1058,R1064,R1084,R1101,R1102,R1103,R1174,R1175,R1178,R1180,R1220,R1236,R1795 | SMD
202 | 2 | VEPL16951031 | 1 | 3.3K 1/16W | R0402 | RES | RES CHIP 3.3Kohm 0402 1/16W ±5%(0402) | CYN(Cyntec) YAGEO | RR0510S-332-JN RC0402JR-073K3L |  | 8 | EA | R199,R265,R322,R331,R350,R354,R936,R942 | SMD
203 | 2 | VEPL15391219 | 1 | 3.9K 1/16W | R0402 | RES | RES CHIP 3.9K 1/16W ±5%(0402) | CYN(Cyntec) YAGEO | RR0510S-392-JN RC0402JR-073K9L |  | 1 | EA | R1766 | SMD
204 | 2 | VEPL13579422 | 1 | 4.22K 1/16W | R0402 | RES | RES CHIP 4.22K 1/16W ±1%(0402) | CYN(Cyntec) VISHAY YAGEO | RR0510S-4221-FN CRCW04024K22FKEDC RC0402FR-074K22L |  | 3 | EA | PR155,PR858,PR1286 | SMD
205 | 2 | VEPL117334040 | 1 | 4.7K 1/16W | R0402 | RES | RES CHIP 4.7K 1/16W ±1%(0402) | CYN(Cyntec) yageo venkel | RR0510S-472-FN RC0402FR-074K7L CR0402-16W-4701FT |  | 11 | EA | PR319,PR334,PR1606,R2,R260,R452,R584,R971,R1442,R1633,R1638 | SMD
206 | 2 | VEPL15441468 | 1 | 4.7K 1/16W | R0402 | RES | RES CHIP 4.7Kohm 0402 1/16W ±5%(0402) | CYN(Cyntec) YAGEO | RR0510S-472-JN RC0402JR-074K7L |  | 102 | EA | R1,R32,R134,R144,R174,R294,R326,R327,R328,R330,R333,R334,R335,R336,R344,R425,R462,R494,R508,R524,R546,R553,R571,R572,R573,R574,R577,R578,R585,R590,R596,R715,R728,R771,R795,R797,R813,R816,R828,R874,R945,R963,R964,R1008,R1015,R1018,R1048,R1099,R1100,R1145,R1147,R1148,R1173,R1179,R1185,R1240,R1245,R1247,R1262,R1275,R1295,R1297,R1368,R1407,R1410,R1500,R1502,R1503,R1507,R1509,R1510,R1592,R1594,R1601,R1615,R1625,R1632,R1639,R1668,R1669,R1670,R1671,R1674,R1675,R1688,R1690,R1691,R1704,R1727,R1737,R1760,R1765,R1779,R1780,R1781,R1782,R1783,R1785,R1869,R1870,R1876,R1877 | SMD
207 | 2 | VEPL13580475 | 1 | 4.75K 1/16W | R0402 | RES | RES CHIP 4.75K 1/16W ±1%(0402) | CYN(Cyntec) venkel YAGEO | RR0510S-4751-FN CR0402-16W-4751FT RC0402FR-074K75L |  | 80 | EA | R11,R101,R112,R122,R152,R153,R252,R262,R266,R290,R311,R313,R317,R359,R369,R374,R375,R376,R481,R615,R620,R629,R815,R885,R886,R905,R932,R935,R973,R974,R980,R982,R983,R994,R998,R1001,R1088,R1098,R1121,R1163,R1164,R1186,R1314,R1376,R1377,R1384,R1392,R1394,R1396,R1399,R1416,R1417,R1422,R1428,R1429,R1433,R1434,R1437,R1438,R1444,R1448,R1454,R1455,R1458,R1459,R1520,R1521,R1523,R1524,R1525,R1649,R1651,R1698,R1814,R1866,R1879,R1900,R1904,R1941,R1947 | SMD
208 | 2 | VEPL13581499 | 1 | 4.99K 1/16W | R0402 | RES | RES CHIP 4.99Kohm 0402 1/16W ±1%(0402) | CYN(Cyntec) YAGEO | RR0510S-4991-FN RC0402FR-074K99L |  | 3 | EA | R451,R488,R1287 | SMD
209 | 2 | VEPL13582536 | 1 | 5.36K 1/16W | R0402 | RES | RES CHIP 5.36K 1/16W ±1%(0402) | CYN(Cyntec) YAGEO | RR0510S-5361-FN RC0402FR-075K36L |  | 1 | EA | R787 | SMD
210 | 2 | VEPL13583649 | 1 | 6.49K 1/16W | R0402 | RES | RES CHIP 6.49K 1/16W ±1%(0402) | CYN(Cyntec) venkel YAGEO | RR0510S-6491-FN CR0402-16W-6491FT RC0402FR-076K49L |  | 1 | EA | R453 | SMD
211 | 2 | VEPL13584681 | 1 | 6.81K 1/16W | R0402 | RES | RES CHIP 6.81K 1/16W ±1% (0402) | CYN(Cyntec) YAGEO | RR0510S-6811-FN RC0402FR-076K81L |  | 4 | EA | PR333,PR513,PR516,PR521 | SMD
212 | 2 | VEPL13585752 | 1 | 7.5K 1/16W | R0402 | RES | RES CHIP 7.5K 1/16W ±0.1%(0402)EF | TAI(TA-I Technology Co., Ltd) YAGEO | RB04BTS7501 RP0402BRD077K5L |  | 2 | EA | PR163,PR181 | SMD
213 | 2 | VEPL13586825 | 1 | 8.25K 1/16W | R0402 | RES | RES CHIP 8.25K 1/16W+-1%(0402) | CYN(Cyntec) YAGEO | RR0510S-8251-FN RC0402FR-078K25L |  | 5 | EA | PR445,R903,R1253,R1411,R1479 | SMD
214 | 2 | VEPL13587102 | 1 | 10K 1/16W | R0402 | RES | RES CHIP 10K 1/16W ±0.1%(0402) | CYN(Cyntec) YAGEO | RR0510P-103-BN RT0402BRE0710KL |  | 4 | EA | PR162,PR170,PR1413,PR1417 | SMD
215 | 2 | VEPL13120625 | 1 | 10K 1/16W | R0402 | RES | RES CHIP 10K 1/16W ±1% (0402) | CYN(Cyntec) VENKEL YAGEO | RR0510S-103-FN CR0402-16W-1002FT RC0402FR-0710KL |  | 134 | EA | PR31,PR279,PR300,PR306,PR1416,PR1435,PR1509,PR1512,PR1515,PR1518,R7,R16,R22,R25,R31,R48,R52,R78,R79,R91,R95,R278,R351,R352,R353,R406,R422,R526,R528,R557,R609,R614,R617,R624,R646,R647,R663,R665,R672,R675,R687,R691,R697,R698,R704,R707,R730,R741,R742,R743,R746,R749,R750,R751,R762,R763,R770,R803,R806,R811,R821,R834,R856,R858,R873,R875,R877,R888,R917,R923,R925,R933,R946,R952,R966,R993,R1000,R1006,R1065,R1067,R1068,R1074,R1075,R1106,R1124,R1159,R1196,R1207,R1226,R1233,R1237,R1273,R1276,R1278,R1282,R1285,R1290,R1307,R1331,R1344,R1375,R1450,R1467,R1512,R1514,R1518,R1528,R1540,R1541,R1548,R1549,R1554,R1557,R1575,R1576,R1577,R1578,R1579,R1590,R1622,R1673,R1679,R1680,R1695,R1768,R1769,R1770,R1771,R1808,R1809,R1810,R1919,R1920,R1961 | SMD
216 | 2 | VEPL12614103 | 1 | 10K 1/16W | R0402 | RES | RES CHIP 10K 1/16W 5%(0402) | CYN(Cyntec) walsin YAGEO | RR0510S-103-JN WR04X103JTL RC0402JR-0710KL |  | 78 | EA | R1584,R1585,R195,R748,PR29,PR165,PR185,PR203,PR222,PR927,PR1034,PR1397,PR1404,PR1410,PR1711,PR1713,R27,R56,R121,R123,R124,R125,R127,R133,R170,R175,R176,R177,R179,R180,R182,R185,R186,R188,R192,R193,R196,R197,R203,R205,R206,R210,R211,R214,R218,R219,R337,R400,R435,R440,R441,R444,R463,R478,R500,R510,R515,R525,R527,R531,R534,R538,R539,R552,R555,R645,R760,R929,R1312,R1445,R1612,R1645,R1646,R1647,R1802,R1811,R2033,R2036 | SMD
217 | 2 | VEPL18751002 | 1 | 10K 1/10W | R0603 | RES | RES CHIP 10K 1/10W+-1%(0603) | RLC(RALEC panasonic YAGEO YAGEO | RTT031002FTP ERJ-3EKF1002V RC0603FR-1310KL RC0603FR-0710KL |  | 1 | EA | R1286 | SMD
218 | 2 | VEPL13588102 | 1 | 10.2K 1/16W | R0402 | RES | RES CHIP 10.2K 1/16W ±1%(0402)EF | YAGEO YAGEO | RR0510S-1022-FTF RC0402FR-0710K2L |  | 4 | EA | PR260,PR262,PR1520,PR1522 | SMD
219 | 2 | VEPL16910750 | 1 | 12K 1/16W | R0402 | RES | RES CHIP 12Kohm 0402 1/16W ±1% (0402) | CYN(Cyntec) YAGEO Vishay Dale | RR0510S-123-FN RC0402FR-0712KL CRCW040212K0FKED |  | 1 | EA | R1333 | SMD
220 | 2 | VEPL13589132 | 1 | 13K 1/16W | R0402 | RES | RES CHIP 13K 1/16W ±1%( 0402) | CYN(Cyntec) YAGEO | RR0510S-133-FN RC0402FR-0713KL |  | 1 | EA | R443 | SMD
221 | 2 | VEPL16920093 | 1 | 15K 1/16W | R0402 | RES | RES CHIP 15K 1/16W ±1% (0402) | CYN(Cyntec) YAGEO VISHAY Stackpole Electronics Inc | RR0510S-153-FN RC0402FR-0715KL CRCW040215K0FKED RMCF0402FT15K0 |  | 1 | EA | R1439 | SMD
222 | 2 | VEPL13590158 | 1 | 15.8K 1/16W | R0402 | RES | RES CHIP 15.8K 1/16W ±1% (0402) | CYN(Cyntec) YAGEO | RR0510S-1582-FN RC0402FR-0715K8L |  | 3 | EA | PR171,R650,R912 | SMD
223 | 2 | VEPL13591163 | 1 | 16K 1/16W | R0402 | RES | RES CHIP 16Kohm 1/16W ±1% (0402) | CYN(Cyntec) YAGEO | RR0510S-163-FN RC0402FR-0716KL |  | 1 | EA | R1365 | SMD
224 | 2 | VEPL13592169 | 1 | 16.9K 1/16W | R0402 | RES | RES CHIP 16.9K 1/16W ±1% (0402) | RLC(RALEC) YAGEO | RTT021692FTH RC0402FR-0716K9L |  | 2 | EA | R442,R1306 | SMD
225 | 2 | VEPL14501125 | 1 | 18K 1/16W | R0402 | RES | RES CHIP 18Kohm 1/16W ±1% (0402) | CYN(Cyntec) YAGEO | RR0510S-183-FN RC0402FR-0718KL |  | 1 | EA | R490 | SMD
226 | 2 | VEPL11377203 | 1 | 20K 1/16W | R0402 | RES | RES CHIP 20K 1/16W ±1%(0402) | CYN(Cyntec) YAGEO Stackpole Electronics Inc | RR0510S-203-FN RC0402FR-0720KL RMCF0402FT20K0 |  | 2 | EA | R448,R1279 | SMD
227 | 2 | VEPL14102203 | 1 | 20K 1/16W | R0402 | RES | RES CHIP 20K 1/16W ±5% (0402) | CYN(Cyntec) YAGEO | RR0510S-203-JN RC0402JR-0720KL |  | 1 | EA | R1963 | SMD
228 | 2 | VEPL13593205 | 1 | 20.5K 1/16W | R0402 | RES | RES CHIP 20.5K 1/16W ±1%(0402) | CYN(Cyntec) YAGEO | RR0510S-2052-FN RC0402FR-0720K5L |  | 2 | EA | PR167,PR187 | SMD
229 | 2 | VEPL13594249 | 1 | 24.9K 1/16W | R0402 | RES | RES CHIP 24.9K 1/16W ±1%(0402) | CYN(Cyntec) VENEKL YAGEO | RR0510S-2492-FN CR0402-16W-2492FT RC0402FR-0724K9L |  | 1 | EA | R1260 | SMD
230 | 2 | VEPL13595255 | 1 | 25.5K 1/16W | R0402 | RES | RES CHIP 25.5K 1/16W ±1%(0402) | CYN(Cyntec) YAGEO | RR0510S-2552-FN RC0402FR-0725K5L |  | 1 | EA | R1326 | SMD
231 | 2 | VEPL13596316 | 1 | 31.6K 1/16W | R0402 | RES | RES CHIP 31.6K 1/16W ±1%(0402) | CYN(Cyntec) YAGEO | RR0510S-3162-FN RC0402FR-0731K6L |  | 3 | EA | PR612,PR622,PR1002 | SMD
232 | 2 | VEPL13597324 | 1 | 32.4K 1/16W | R0402 | RES | RES CHIP 32.4K 1/16W ±1%(0402) | CYN(Cyntec) YAGEO | RR0510S-3242-FN RC0402FR-0732K4L |  | 1 | EA | PR1153 | SMD
233 | 2 | VEPL13598374 | 1 | 37.4K 1/16W | R0402 | RES | RES CHIP 37.4K 1/16W ±1% (0402) | CYN(Cyntec) ROYAL OHM Bourns Inc. YAGEO | RR0510S-3742-FN 0402WGF3742TCE CR0402-FX-3742GLF RC0402FR-0737K4L |  | 2 | EA | PR233,PR1558 | SMD
234 | 2 | VEPL13599402 | 1 | 40.2K 1/16W | R0402 | RES | RES CHIP 40.2Kohm 1/16W ±1% (0402) | CYN(Cyntec) YAGEO | RR0510S-4022-FN RC0402FR-0740K2L |  | 4 | EA | PR30,PR80,PR199,PR1466 | SMD
235 | 2 | VEPL13600464 | 1 | 46.4K 1/16W | R0402 | RES | RES CHIP 46.4K 1/16W ±1%(0402) | CYN(Cyntec) UNIOHM YAGEO | RR0510S-4642-FN RF0402-46.4K-HS RC0402FR-0746K4L |  | 1 | EA | PR234 | SMD
236 | 2 | VEPL11815471 | 1 | 47K 1/16W | R0402 | RES | RES CHIP 47K 1/16W ±1% (0402) | CYN(Cyntec) YAGEO UNIOHM | RR0510S-473-FN RC0402FR-0747KL CRCW040247K0FKED |  | 7 | EA | PR160,PR515,PR1415,PR1421,R357,R1335,R1374 | SMD
237 | 2 | VEPL13601499 | 1 | 49.9K 1/16W | R0402 | RES | RES CHIP 49.9K 1/16W ±1%(0402) | CYN(Cyntec) YAGEO YAGEO | RR0510S-4992-FN ERC0402FR-0749K9L, RC0402FR-0749K9L |  | 3 | EA | PR316,PR1549,R167 | SMD
238 | 2 | VEPL13320683 | 1 | 68K 1/16W | R0402 | RES | RES CHIP 68K 1/16W +1%(0402)DAL_AEC | DAL(vishay Dhale) YAGEO | CRCW040268K0FKED RC0402FR-0768KL |  | 4 | EA | R1318,R1322,R1328,R1345 | SMD
239 | 2 | VEPL13602681 | 1 | 68.1K 1/16W | R0402 | RES | RES CHIP 68.1K 1/16W ±1%(0402) | CYN(Cyntec) YAGEO | RR0510S-6812-FN RC0402FR-0768K1L |  | 1 | EA | R418 | SMD
240 | 2 | VEPL13603866 | 1 | 86.6K 1/16W | R0402 | RES | RES CHIP 86.6Kohm 1/16W ±1%(0402) | CYN(Cyntec) UNIOHM YAGEO | RR0510S-8662-FN RF0402-86.6K-HS RC0402FR-0786K6L |  | 1 | EA | R1409 | SMD
241 | 2 | VEPL11920100 | 1 | 100K 1/16W | R0402 | RES | RES CHIP 100K 1/16W ±1% (0402) | CYN(Cyntec) YAGEO | RR0510S-104-FN RC0402FR-07100KL |  | 9 | EA | R419,R430,R454,R840,R1261,R1332,R1363,R1693,R1739 | SMD
242 | 2 | VEPL16103125 | 1 | 100K 1/16W | R0402 | RES | RES CHIP 100K 1/16W 5%(0402) | CYN(Cyntec) ROYALOHM YAGEO | RR0510S-104-JN RR1005(0402)L104JT RC0402JR-07100KL |  | 8 | EA | R37,R43,R68,R409,R601,R830,R833,R1449 | SMD
243 | 2 | VEPL13604115 | 1 | 115K 1/16W | R0402 | RES | RES CHIP 115K 1/16W ±1%(0402) | CYN(Cyntec) Bourns Inc. YAGEO | RR0510S-1153-FN CR0402-FX-1153GLF RC0402FR-07115KL |  | 1 | EA | PR232 | SMD
244 | 2 | VEPL15379375 | 1 | 150K 1/16W | R0402 | RES | RES CHIP 150K 1/16W ±1%(0402) | CYN(Cyntec) VENKEL YAGEO | RR0510S-154-FN CR0402-16W-1503FT RC0402FR-07150KL |  | 9 | EA | PR92,R947,R1070,R1071,R1130,R1131,R1132,R1160,R1187 | SMD
245 | 2 | VEPL13605154 | 1 | 154K 1/16W | R0402 | RES | RES CHIP 154K 1/16W +1%(0402) | CYN(Cyntec) YAGEO | RR0510S-1543-FN RC0402FR-07154KL |  | 1 | EA | PR251 | SMD
246 | 2 | VEPL13606196 | 1 | 196K 1/16W | R0402 | RES | RES CHIP 196K 1/16W ±1% (0402) | CYN(Cyntec) YAGEO | RR0510S-1963-FN RC0402FR-07196KL |  | 16 | EA | PR188,PR248,PR296,PR328,PR330,PR331,PR407,PR758,PR1489,PR1490,PR1491,PR1495,PR1497,PR1503,PR1504,PR1575 | SMD
247 | 2 | VEPL13931250 | 1 | 200K 1/16W | R0402 | RES | RES CHIP 200K 1/16W+-1%(0402) | CYN(Cyntec) YAGEO | RR0510S-204-FN RC0402FR-07200KL |  | 5 | EA | R1348,R1361,R1378,R1379,R1405 | SMD
248 | 2 | VEPL13896250 | 1 | 1M 1/16W | R0402 | RES | RES CHIP 1M 1/16W ±5% (0402) | CYN(Cyntec) YAGEO | RR0510S-105-JN RC0402JR-071ML |  | 2 | EA | R498,R1092 | SMD
249 | 2 | VEPL13607106 | 1 | 10M 1/16W | R0402 | RES | RES CHIP 10M 1/16W ±5% (0402) | CYN(Cyntec) YAGEO | RR0510S-106-JN RC0402JR-0710ML |  | 2 | EA | R321,R445 | SMD
250 | 2 | VEPL13608206 | 1 | 20M 1/16W | R0402 | RES | RES CHIP 20M 1/16W ±5%(0402) | CYN(Cyntec) YAGEO | RR0510S-206-JN RC0402JR-0720ML |  | 2 | EA | R324,R428 | SMD
251 | 2 | VEPL43609109 | 1 | 100NH | L_HCBS6170_6-1X6 | IND | IND SMD 100NH 20% 16A 4.5*4.5*4.5(HCBS4545-101) | DTA(delta) | HCBS4545-101 |  | 9 | EA | PL15,PL65,PL66,PL67,PL68,PL71,PL73,PL75,PL77 | SMD
252 | 2 | VEPL43610209 | 1 | 200NH | L_HCUVD6595D-601KLY_6-5X6-5 | IND | IND SMD 200NH 10% 52A 6.5*6.5*9.5(HCUVD6595-201) | DTA(delta) DTA(delta) | HCUVD6595-201 HCUVD6595-201AD |  | 4 | EA | PL23,PL72,PL74,PL76 | SMD
253 | 2 | VEPL43611229 | 1 | 220NH | L_HCUVE117512D | IND | IND SMD 220NH 10% 75A(HCUVE117512D-221) | DTA(delta) DTA(delta) YAGEO | HCUVE117512D-221 HCUVE117512D-221AD BPMV00110812R22K0E |  | 16 | EA | PL4,PL6,PL7,PL9,PL10,PL11,PL18,PL22,PL35,PL36,PL38,PL39,PL41,PL42,PL43,PL44 | SMD
254 | 2 | VEPL43612259 | 1 | 250NH | L_HCUVE117512D | IND | IND SMD 250NH 10% 66A(HCUVE117512D-251) | DTA(delta) DTA(delta) YAGEO | HCUVE117512D-251 HCUVE117512D-251AD BPMV00110812R25K0E |  | 16 | EA | PL8,PL17,PL29,PL45,PL53,PL54,PL55,PL57,PL58,PL59,PL61,PL63,PL141,PL257,PL258,PL261 | SMD
255 | 2 | VEPL43613809 | 1 | 800NH | L_HCUVD8095D-102KBQL_8X8 | IND | IND SMD 800NH 10% 19A(HCUVD8095D-801KBQL | DTA(delta) DTA(delta) | HCUVD8095D-801BQL HCUVD8095D-801BAD |  | 4 | EA | PL37,PL62,PL85,PL100 | SMD
256 | 2 | VEPL43614106 | 1 | 1UH | L_HCUVD6595D-601KLY_6-5X6-5 | IND | IND SMD 1UH 10% 11A 6.5*6.5*9.6(HCUVD6595D-102KLY) | DTA(delta) DTA(delta) | HCUVD6595D-102LY HCUVD6595D-102KLY |  | 3 | EA | PL19,PL205,PL224 | SMD
257 | 2 | VEPL43615106 | 1 | 1UH | L_HCUVD8095D-102KBQL_8X8 | IND | IND SMD 1UH 10% 17A(HCUVD8095D-102KBQL) | DTA(delta) DTA(delta) | HCUVD8095D-102BQL HCUVD8095D-102BAD |  | 2 | EA | PL129,PL131 | SMD
258 | 2 | VEPL43616156 | 1 | 1.5UH | L_MMD12FD | IND | IND SMD 1.5UH 20% 27A 13.7*12.9*6.4 (MMD-12FD-1R5M-V1Q) | MAG(MAG.LAYERS) | MMD-12FD-1R5M-V1Q |  | 1 | EA | PL2 | SMD |  | L1
259 | 2 | VEPL43617226 | 1 | 2.2UH | L1210XB | IND | IND CHIP 2.2UH 30% 970MA(LQH32PZ2R2NN0L) | MUR(murata ) | LQH32PZ2R2NN0L |  | 1 | EA | L17 | SMD
260 | 2 | VEPL43618336 | 1 | 3.3UH | L_MMD12FD | IND | IND SMD 3.3UH 20% 18A MMD-12FD-3R3M-V1Q | MAG(MAG.LAYERS) Pulse Electronics | MMD-12FD-3R3M-V1 BMMA001313643R3MV1 |  | 1 | EA | PL1 | SMD |  | L1
261 | 2 | VEPL43619479 | 1 | 47NH | L0603 | IND | IND SMD 47NH 5% 0.3A(LQG18HN47NJ00D) | MUR(murata ) | LQG18HN47NJ00D |  | 6 | EA | L18,L19,L20,L24,L26,L32 | SMD
262 | 2 | VEPL43620709 | 1 | 70NH | L_HCBS6170_6-1X6 | IND | IND SMD 70NH 20% 60A 6.1*6.0*7.0(HCBS6170-700) | DTA(delta) | HCME616070-700AD |  | 9 | EA | PL3,PL5,PL12,PL20,PL40,PL56,PL60,PL64,PL269 | SMD
263 | 2 | VEPL43621160 | 1 | 220 OHMS | L0603 | IND | EMI FILTER MHC1608S221NBP(220,2000MA) | ITC(INPAQ) | MHC1608S221NBP |  | 1 | EA | L33 | SMD
264 | 2 | VEPL43622201 | 1 | 330 OHMS | L0805 | IND | EMI FILTER GMLB-201209-0330P-N8(330,3A) | MAG(MAG.LAYERS) | GMLB-201209-0330P-N |  | 4 | EA | L1,L2,L3,L4 | SMD
265 | 2 | VEPL43623220 | 1 | 22 OHMS | L0603 | IND | EMI FILTER BLM18SN220TN1D(22,8000MA) | MUR(murata ) | BLM18SN220TN1D |  | 4 | EA | PL127,PL136,PL158,PL175 | SMD
266 | 2 | VEPL43624160 | 1 | 220 OHMS | L0603 | IND | EMI FILTER HCB1608KF-221T15(220,1500MA) | TTA(tai tech Advanced electronics) | HCB1608KF-221T15 |  | 6 | EA | L16,L21,L28,L29,L30,L31 | SMD
267 | 2 | VEPL43625601 | 1 | 600 OHMS | L0603 | IND | EMI FILTER BLM18AG601SN1D(600.0.5A) | MUR(murata ) | BLM18AG601SN1D |  | 1 | EA | L7 | SMD
268 | 2 | VEPL73626101 | 1 | DT10171-H7R1-4F | DSUB9_2RXI | CONN | CONN DIP D-SUB 9P 1R MR(P1.385,H10.0) | FOX(Hon Hai Precision Industry Co., Ltd. (Foxconn)) | DT10171-H7R1-4F |  | 1 | EA | J1 | PTH
269 | 2 | VEPL73627115 | 1 | DZ11A51-H8R1-4F | DSUB15_3RXJ | CONN | CONN DIP D-SUB 15P 2R FR(P1.525,H10) | FOX(Hon Hai Precision Industry Co., Ltd. (Foxconn)) | DZ11A51-H8R1-4F |  | 1 | EA | J2 | PTH
270 | 2 | VEPL73628139 | 1 | 10139134-902ALF | CONN_DIPHDR_2P | CONN | CONN DIP HEADER 2P 1R MS(P2.54,H8.38) | BER(Amphenol FCI) | 10139134-902ALF |  | 3 | EA | J45,J105,J106 | PTH | Berg Stick
271 | 2 | VEPL73629210 | 1 | G2100HT0038-070 | HEADER1X3XG | CONN | CONN DIP HEADER 3P 1R MS(P2.54,H8.54) | WSE(wieson connectors) | G2100HT0038-070 |  | 1 | EA | JP2 | PTH | Berg Stick
272 | 2 | VEPL73630428 | 1 | PWR-MRA0-01 | CON_PWR1X4HRXA | CONN | CONN DIP HEADER 4P 2R MR(H8) | APL(Amphenol ICC) | PWR-MRA0-01 |  | 2 | EA | J109,J120 | PTH
273 | 2 | VEPL73631210 | 1 | 210-P92-030BR1 | HEADER2X3XD | CONN | CONN DIP HEADER 6P 2R MS(P2.54,H8.6) | PRX(pinrex) | 210-P92-030BR1 |  | 1 | EA | J41 | PTH | Berg Stick
274 | 2 | VEPL73632203 | 1 | HLK2037-HB00D-7F | HEADER2X3BHXB | CONN | CONN DIP HEADER 6P 2R MS(P2,H6.55) | FOX(Hon Hai Precision Industry Co., Ltd. (Foxconn)) | HLK2037-HB00D-7F |  | 6 | EA | J14,J53,J88,J89,J119,J121 | PTH
275 | 2 | VEPL73633874 | 1 | G874D061505CCEU | CON_PWR2X3XH | CONN | CONN DIP HEADER 6P 2R MS(P4.2,H12.8) | APL(Amphenol ICC) | G874D061505CCEU |  | 2 | EA | J29,J56 | PTH
276 | 2 | VEPL73634158 | 1 | G2100HT0038-158 | HEADER2X4SXJ | CONN | CONN SMD HEADER 8P 2R MS(P2.54,H6.44) | WSE(wieson connectors) | G2100HT0038-158 |  | 2 | EA | J46,J49 | SMD | Berg Stick
277 | 2 | VEPL73635151 | 1 | G2100HT0038-151-H | HEADER2X4XE | CONN | CONN DIP HEADER 8P 2R MS(P2.54,H8.5) | WSE(wieson connectors) | G2100HT0038-151-H |  | 3 | EA | J81,J107,J108 | PTH | Berg Stick
278 | 2 | VEPL73636210 | 1 | 210-HP1-080BE1 | HEADER1X8XE_CAP | CONN | CONN DIP HEADER 8P 1R MS(P2.54,H8.6) | PRX(pinrex) | 210-HP1-080BE1 |  | 1 | EA | J55 | PTH | Berg Stick
279 | 2 | VEPL73637156 | 1 | G2100HT0038-156 | HEADER2X5XG_H237 | CONN | CONN DIP HEADER 10P 2R MS(P2.54,H6) | WSE(wieson connectors) | G2100HT0038-156 |  | 1 | EA | J57 | PTH | Berg Stick
280 | 2 | VEPL73638210 | 1 | 210-HP2-06GBEG | HEADER2X6XB | CONN | CONN DIP HEADER 12P 2R MS(P2.54,H8.3) | PRX(pinrex) | 210-HP2-06GBEG |  | 4 | EA | J58,J80,J103,J104 | PTH | Berg Stick
281 | 2 | VEPL73639137 | 1 | ASP-137098-05 | HEADER2X10SXC | CONN | CONN SMD HEADER 20P 2R MS(P1.27.H5.71) | STC(Samtec) | ASP-137098-05 |  | 1 | EA | J18 | SMD
282 | 2 | VEPL93640029 | 1 | AAA-BAT-029-K01 | BATTERY_BAT029K | CONN | CONN DIP HOUSING 2P 1R FR(P20,H8.80) | LTS(LOTES GUANGZHOU CO., LTD.¦) WIN WIN PRECISION IND | AAA-BAT-029-K01 WBA-02N2B1PU3T39 |  | 1 | EA | BT1 | PTH
283 | 2 | VEPL73641113 | 1 | GSB311131HR | USB1XBH | CONN | CONN DIP USB3.0 9P 2R FR(P2.0,H7.74) | APL(Amphenol ICC) | GSB311131HR |  | 2 | EA | J11,J20 | PTH
284 | 2 | VEPL73642112 | 1 | 91931-31111LF | CON_F11S2H2D2S_P1W4-22_LDHCON_F11S2H2D2S_P1W4-22_LDH | CONN | CONN SMD HOUSING 11P 2R FS(P1,H3.28) | BER(Amphenol ICC) | 91931-31111LF |  | 1 | EA | J3 | SMD
285 | 2 | VEPL73643135 | 1 | 135A30-10100A-MF-R | CON_F60S2H2D_P0-8W3-4_LDV | CONN | CONN SMD HOUSING 60P 2R FS(P0.8,H7.8) | CLE(STARCONN ) | 135A30-10100A-MF-R |  | 2 | EA | J78,J79 | SMD
286 | 2 | VEPL73644210 | 1 | C21016-10104-Y | CON_F64S2_P2-54_STRADDLE | CONN | CONN SMD HOUSING 64P 2R FR(P2.54,H9.35) | ALLTOP ELECTRONICS(SUZHOU) LTD | C21016-10104-Y |  | 2 | EA | JP17,JP26 | SMD
287 | 2 | VEPL73645742 | 1 | PSL060-7437-T11-1H | SAS74SXA | CONN | CONN SMD HOUSING 74P 2R FS(P0.6,H13.3) | SPD /SPEEDTECH CORP | PSL060-7437-T11-1H |  | 4 | EA | J6,J26,J27,J76 | SMD |  | L1
288 | 2 | VEPL73647802 | 1 | 61082-081402LF | CON_F80S2H2D_P0-8_RUH | CONN | CONN SMD HOUSING 80P 2R FS(P0.8,H3.7) | BER(Amphenol ICC) | 61082-081402LF |  | 1 | EA | J25 | SMD
289 | 2 | VEPL73648120 | 1 | 5177985-5 | CON_F120S2H2D_P0-8_LDHXA | CONN | CONN SMD HS 120P 2R FS(P0.8,H3.75) | TYC(TE Connectivity) | 5177985-5 |  | 1 | EA | J24 | SMD
290 | 2 | VEPL73649160 | 1 | 135A80-0000TA-MF-R | CON_160S2H2D_P0-8_LDV | CONN | CONN SMD HOUSING 160P 2R FS(P0.8,H7.8) | CLE(STARCONN ) CLE(STARCONN ) | 135A80-0000TA-MF-R 135A80-00113A-MF-R |  | 2 | EA | J23,J33 | SMD
291 | 2 | VEPL73650200 | 1 | 135A00-00113A-MF-R | CON_F200S2H2D_P0-8W3-4_LDV | CONN | CONN SMD HOUSING 200P 2R FS(P0.8,H8) | CLE(STARCONN ) | 135A00-00113A-MF-R |  | 2 | EA | J36,J60 | SMD
292 | 2 | VEPL93651288 | 1 | ADDR0136-K063C | DDR288_1-2VXB | CONN | CONN DIP HS DDR4 288P 4R FS(P0.85,H21.3),HOUSING_YELLOW/BLUE,142C,C7025_30u"Au50u"Ni,HOOK,White Ejector,2.4mm, 1.6~1.8mm | LTS(LOTES GUANGZHOU CO., LTD.¦) WIN WIN PRECISION IND | ADDR0136-K063C WDD4S-288D1N4PUW |  | 16 | EA | J7,J13,J16,J21,J38,J40,J44,J48,J52,J68,J69,J70,J71,J72,J73,J74 | PTH
293 | 2 | VEPL93652136 | 1 | ADDR0136-K024C | DDR288_1-2VXB | CONN | CONN DIP HS DDR4 288P 4R FS(P0.85,H21.3),,HOUSING_BLACK,142C,C7025_30u"Au50u"Ni,HOOK,White Ejector,2.4mm, 1.6~1.8mm | LTS(LOTES GUANGZHOU CO., LTD.¦) WIN WIN PRECISION IND | ADDR0136-K024C WDD4S-288D1N1PUW |  | 16 | EA | J9,J10,J12,J17,J19,J22,J35,J39,J42,J43,J50,J59,J61,J63,J64,J65 | PTH
294 | 2 | VEPL73653183 | 1 | RJMG201831PD6ER | RJ45XBD | CONN | CONN DIP RJ45+TRANS 18P4R FR(H11.3)W/LED | APL(Amphenol ICC) | RJMG201831PD6ER |  | 1 | EA | J15 | PTH
295 | 2 | VEPL73654513 | 1 | 51347-02001-V01 | CON_20S2H2S_P1W5-6_LDVXB | CONN | CONN SMD WAFER 20P 2R MS(P1,H5.41) | ACS(Aces connector) | 51347-02001-001 |  | 3 | EA | J31,J37,J67 | SMD
296 | 2 | VEPL73655006 | 1 | ACA-SPI-006-T01 | SOCKET16S | CONN | CONN IC SOCKET SMD 16P SPI | LTS(LOTES GUANGZHOU CO., LTD.¦) | ACA-SPI-006-T01 ACA-SPI-006-K02 ACA-SPI-006-K01 |  | 1 | EA | U43 | SMD
297 | 2 | VEPL73656160 | 1 | ACA-SPI-006-P07 | SOCKET16S | CONN | CONN IC SOCKET SMD 16P(SPI,SOIC)(P1.27,H5.8) | LTS(LOTES GUANGZHOU CO., LTD.¦) | ACA-SPI-006-P07 |  | 2 | EA | J5,J32 | SMD
298 | 2 | VEPL73657004 | 1 | DHNF-04F-T-V-T/R | SW_DHNF-04V | SWITCH | SWITCH SMD PUSH BUTTON DHNF-04F-T-V-T/R | DIP(Diptronics) | DHNF-04F-T-V-T/R |  | 1 | EA | SW2 | SMD
299 | 2 | VEPL34098943 | 1 | PE40943-81AN0-1H | SOCKET | CONN | CONN SOCKET4094_SP3_REV,Socket housing | FOXCONN | PE40943-81AN0-1H |  | 2 | EA | U8,U9 | SMD
300 | 2 | VEPL73658903 | 1 | WNMEL60-91N00-EH | Carrier Frame | CONN | CONN SOCKET SP3- Carrier frame | FOXCONN | WNMEL60-91N00-EH |  | 2 | EA |  | SOCKET HOUSING
301 | 2 | VEPL74232003 | 1 | WNMEP06-90300-EH | Back Plate | CONN | CONN SOCKET SP3 - Back Plate | FOXCONN | WNMEP06-90300-EH |  | 2 | EA |  | SOCKET HOUSING
302 | 2 | VEPL34231512 | 3 | MX25L51245GMI-10G | Socket IC | IC | IC FLASH 512MBIT SPI/QUAD 16SOP | Macronix | MX25L51245GMI-10G |  | 3 | EA |  | SOCKET HOUSING
303 | 2 | VEPL94233032 | 1 | CR-1216/5BE | BATTERY | Batt | Bat 3V Lithium coin cell batteries | Panasonic Tangerr System | CR2032 CR2032 |  | 1 | EV |  | SOCKET HOUSING
304 | 2 | VEPL93416002 | 1 | PCB | PCB | PCB | PCB,Bare PCB-Non Mounted,14L, TU-883 Sp ,1.5/1-1/1.5 OZ,ENIG/OSP,1.9mm | Master Print Elektronik Pvt Ltd Fully Hong Electronics Co., Ltd SUCCESS CIRCUITS GROUP LIMITED. | VEPL93416002 |  | 1 | EA |  | PCBA
305 | L6 | VEPL93659206 |  |  |  |  | Riser1,Rev1.6,1U/2U-1 Slot,Riser 1A/B | VEPL |  |  | 4 | EA |  | Riser1
306 | L6 | VEPL94237214 |  |  |  |  | Riser2,Rev1.4,2U-2 Slot,Riser2 | VEPL | [5 empty] | Riser2
307 | L6 | VEPL94238317 |  |  |  |  | Riser3,Rev1.7,1U-1 Slot,Riser3 | VEPL | [5 empty] | Riser3
308 | L6 | VEPL94239403 |  |  |  |  | Riser4,Rev0.3,2U (2xSlimLineX8) | VEPL | [5 empty] | Riser4
309 | L6 | VEPL93660016 |  |  |  |  | POWER SUPPLY,1200W,Platinum,1U,ATX12V | lite-on / Delta / ARESTYN | PS-2122-7Q |  | 2 | EA |  | PSU
310 | L6 | VEPL93661001 |  |  |  |  | FAN,2U,12VDC,2.8A |  |  |  | 6 | EA |  | FAN
311 | L6 | VEPL93662002 |  |  |  |  | Chassis - 2U | VEPL |  |  | 1 | EA |  | ME Parts
312 | L6 | VEPL93663003 |  |  |  |  | HDD Carrier / Storage Devices | VEPL |  |  | 1 | EA |  | ME Parts
313 | L6 | VEPL64240001 |  |  |  |  | CABLES MB-SATA | VEPL |  |  | 2 | EA |  | Cable
314 | L6 | VEPL64241002 |  |  |  |  | CABLES RISER4_SSD | VEPL |  |  | 1 | EA |  | Cable
315 | L6 | VEPL64242003 |  |  |  |  | CABLES RISER4_SATA | VEPL |  |  | 1 | EA |  | Cable
316 | L6 | VEPL64243004 |  |  |  |  | CABLES MB_FRONT PANEL | VEPL |  |  | 1 | EA |  | Cable
317 | L6 | VEPL64244005 |  |  |  |  | CABLES MB_SSD | VEPL |  |  | 1 | EA |  | Cable
318 | L6 | VEPL64245006 |  |  |  |  | CABLES MB_SSC | VEPL |  |  | 1 | EA |  | Cable
319 | L6 | VEPL64246007 |  |  |  |  | CABLES BRIDGE BD_HDD (0-3) | VEPL |  |  | 6 | EA |  | Cable
320 | L6 | VEPL64247008 |  |  |  |  | CABLES BRIDGE BD_PWR | VEPL |  |  | 2 | EA |  | Cable
321 | L6 | VEPL93664004 |  |  |  |  | CABLES (SATA / NVMe data cables) | VEPL |  |  |  | EA |  | Cable
322 | L6/L10 | VEPL93665005 |  |  |  |  | CPU HS - HEAT SINK | DYNATRON |  |  | 2 | EA |  | HS/Rail kit
323 | L6/L10 | VEPL93666006 |  |  |  |  | M.2 HS |  |  |  |  | EA |  | HS/Rail kit
324 | L6/L10 | VEPL93667007 |  |  |  |  | Rail kit |  |  |  | 2 | EA |  | HS/Rail kit
325 | L10 | VEPL93668008 |  |  |  |  | CPU PROCESSOR | AMD | ROME |  | 2 | EA |  | CPU
326 | L10 | VEPL93669009 |  |  |  |  | Memory/DIMM |  |  |  |  | EA |  | M.2
327 | L10 | VEPL93670010 |  |  |  |  | Multi-Host PCIex8 |  |  |  |  | EA |  | Accesory Box
328 | L6/L10 | VEPL93671011 |  |  |  |  | Power Cord |  |  |  | 2 | EA |  | Accesory Box
329 | L10 | VEPL93672012 |  |  |  |  | CPU Torqkey/screwdriver |  |  |  | 1 | EA |  | Accesory Box
330 | L10 | VEPL93673013 |  |  |  |  | L10 Packing |  |  |  | 1 | EA |  | Packing
331 | L10 | VEPL93674014 |  |  | Bracket |  | GPU BRKT (L) |  |  |  | 1 | EA |  | Bracket
332 | L10 | VEPL93675015 |  |  | Bracket |  | GPU BRKT (R) |  |  |  | 1 | EA |  | Bracket
333 | L10 | VEPL93676016 |  |  | Bracket |  | SCM BRKT |  |  |  | 1 | EA |  | Bracket
334 | L10 | VEPL93677017 |  |  | Cable |  | GPU Power Cable |  |  |  | 1 | EA |  | Cable
335 | L10 | VEPL93678018 |  |  | Cable |  | GPU Cable (Multi-hosting SKU) |  |  |  | 1 | EA |  | Cable
336 | L10 | VEPL93679019 |  |  | Screws |  | GPU BRKT Screws |  |  |  | 8 | EA |  | Screws
337 | L10 | VEPL93680020 |  |  | Screws |  | OCP Screws |  |  |  | 4 | EA |  | Screws
338 | L10 | VEPL93681021 |  |  | Screws |  | SCM BRKT Screws |  |  |  | 2 | EA |  | Screws
339 | L10 | VEPL93682022 |  |  | Screws |  | ROT Screws |  |  |  | 1 | EA |  | Screws
Approved By: | [7 empty] | Note :
Name: |  | Gopinath | [5 empty] | EA ------> Each Assembly ; EU ------> Each Unit ; SMT -----> Surface Mount Device Assy ; T.H ------> Through Hole Assy
Date:

## DNP
| Product Assembly BOM |  |  | QF / EG / 01 | Rev No. 1.0
Issue 02
Product Name : | GEN 2 ROME |  |  | BOM Rev No: | Product Rev No: | 0
Product Code: | DAYTONA |  |  | Issue Date:
DONOT POPULATE LIST
Sl No. | Qty / Product | Reference | PCB Footprint | Remarks |  |  | Manufacturer | Manufacturer P/N
1 | 16 | R226,R228,R220, R221,R222,R223,224,R230,R383,R455,R457,R458,R468,R459,R473,R564 |  | RES CHIP 237 1%
2 | 28 | R231,R232,R242,R246,R249,R250,R254,R255,R361,R363,R364,R380,R479,R480,R485,R506,R509,R512,R532,R536,R541,R544,R556,R563,R667,R668,R679,R680 | R0402 | RES CHIP 200 1/16W ±1%(0402) |  |  | YAGEO | RR0510S-201-FN
3 | 30 | R173,178,R181,R190,R198,R200,R204,R208,R209,R212,R215,R339,R431,R433,R495,R773,R848,R849,R1213,R1553,R1135,R1555,R1642,R1681,R2034,R2039,PR259,PR1523,PR1525,PR1743 | R0402 | RES CHIP 10K 1/16W 5%(0402) |  |  | CYN(Cyntec) UNIOHM | RR0510S-103-JN WR04X103JTL RF0402-100K-HS
4 | 124 | R8,R13,R46,R53,R89,R141,R420,R446,R489,R550,R551,R565,R587,R589,R693,R731,R757,R956,R957,R972,R958,R1908,R1910,R562,R599,R659,R987,R1244,R1257,R1492,R1493,R1526,R1529,R1531,R1532,R1533,R1534,R1535,R1536,R1537,R1539,R1542,R1545,R1546,R1550,R1666,R1696,R1708,R1710,R1716,R1718,R1721,R1726,R1728,R1730,R1732,R1736,R1747,R1749,R1751,R1753,R1754,R1761,R1763,R1968,R1970,R1972,R1974,R1976,R1977,R1979,R1981,R1983,R1985,R1987,R1989,R1991,R439,R1019,R1022,R1023,R1024,R1025,R1026,R1027,R1034,R1035,R1214,R1289,R1292,R1294,R1296,R1815,R1031,R1030,R1033,R1113,R1045,R1114,R1046,R1054,R1060,R1059,R1055,R1166,R1165,R1167,R1364,R1388,R1400,R1182,R1081,R1191,R1256,R1741,R1301,PR318,PR243,PR223,PR235,PR1551,PR443,PR1560,PR1449 | R0402 | RES CHIP 0 1/16W ±5%(0402) |  |  | CYN(Cyntec) Bourns Inc. UNIOHM | RR0510X-000-XN CR0402-J/-000GLF WR12X00PTL
5 | 4 | R276,R277,R279,R280 | R0402 | RES CHIP 22 1/16W ±1%(0402) |  |  | CYN(Cyntec) YAGEO | RR0510S-220-FN AC0402FR-0722RL
6 | 3 | R304,R312,R340,R348,R1073,R1907,R1272,R1072 | R0402 | RES CHIP 1K 1/16W ±1% (0402) |  |  | CYN(Cyntec) ROYALOHM/UNIOHM | RR0510S-102-FN WR04X102JTL RC0402JR-071KL
7 | 4 | R1009,R1010,R1011,R1014
8 | 2 | L25,L40
9 |  | R398,R399,R403,R424,R426,R725,R726,R727,R729,R825,R1087,R1543,R1593,R1602,R1627,R1756,R1757,R1758,R1759,R1219,R1221,R1280 | R0402 | RES CHIP 4.7Kohm 0402 1/16W ±5%(0402) |  |  | CYN(Cyntec) YAGEO | RR0510S-472-JN RC0402JR-074K7L
10 | 2 | R476,R851
11 | 2 | C702,C722 | C0402 | CAP CER 1UF 25V X6S 0402 10% |  |  | MUR(murata ) SAMSUNG TDK | GRM155C81E105K CL05A105KO5NNNC C1005X5R1E105K050BC
12 | 2 |  | OSC4_E3FB | XTAL SMD 48MHZ(10PPM,12PF)E3SB48E000801E |  |  |  | BF648000031 BF648000031(2)
13 | 1 | R23
14 | 2 | R944,R1003
15 | 4 | C202,C238,C748,C885 | C0402 | CAP CER 0.01U 10000 pF ±10% 50V Ceramic Capacitor X7R 0402 (1005 Metric) |  |  | Samsung Electro-Mechanics MUR(murata ) | CL05B103KB5NNNC GCM155R71H103KA55J
16 | 57 | R39,R289,R316,R379,R407,R597,R623,R630,R655,R658,R756,R924,R1005,R1076,R1109,R1111,R1112,R1141,R1265,R1291,R1327,R1462,R1204,R1263,R1268,R1313,R1320,R1336,R1464,R1650,PR11,PR12,PR13,PR14,PR15,PR16,PR17,PR57,PR58,PR59,PR60,PR61,PR62,PR83,PR201,PR202,PR217,PR230,PR231,PR405,PR982,PR1427,PR1428,PR1429,PR1458,PR1460,PR1461,PR1462 | R0402 | RES CHIP 1K 1/16W ±1% (0402) |  |  | CYN(Cyntec) ROYALOHM/UNIOHM | RR0510S-102-FN WR04X102JTL RC0402JR-071KL
17 | 1 | Q3 | [5 empty] | BAM24000000
18 | 1 | Q51 | [5 empty] | BA05L060000
19 | 5 | R1126,R1127,R1141,R1142,R1643 | R0402 | RES CHIP 100K 1/16W ±1% (0402) |  |  | CYN(Cyntec) YAGEO/UNIOHM | RR0510S-104-FN RC0402JR-07100KL RC0402FR-07100KL
20 | 25 | R41,R45,R166,R251,R318,R377,R365,R775,R884,R938,R961,R992,R995,R996,R1280,R1413,R1588,R1589,R1738,R1882,R1883,R1884,R1885,R1897,R1902, | R0402 | RES CHIP 4.75K 1/16W ±1%(0402) |  |  | CYN(Cyntec) ROYAL OHM venkel | RR0510S-4751-FN CR0402-16W-4751FT
21 | 64 | C355,C20,C22,C24,C31,C34,C142,C145,C155,C158,C241,C243,C244,C245,C247,C248,C333,C334,C362,C364,C367,C369,C370,C371,C289,C290,C291,C292,C306,C307,C310,C311,C314,C315,C316,C323,C324,C325,C331,C368,C378,C387,C740,C1223,C1546,C1592,C1602,C1621,C1886,C1887,C1888,C1889,C1890,C1891,C1892,C1893,C1894,C1895,C1896,C1897,C1898,C1899,C1900,C1901 | C0402_DIFF-BUS | CAP CER 0.22U 16V(10%.X7R.0402)_FOR DIFF BUS |  |  | MUR(murata ) | GRM155R71C224K GCM155R71C224KE02D
22 | 5 | R74,R298,R1635,R1636,R1637 | R0402 | RES CHIP 33 1/16W ±5% (0402)
23 | 23 | R34,R81,R360,R402,R467,R643,R701,R717,R720,R761,R827,R859,R898,R559,R967,R1181,R1321,R1346,R1347,R1504,R1517,R1547,R1591 | R0402 | RES CHIP 10K 1/16W ±1% (0402) |  |  | CYN(Cyntec) VENKEL | RR0510S-103-FN CR0402-16W-1002FT
24 | 1 | R831
25 | 5 | C1745,C1803,C1804,C1806,C1962 | R0402 | CAP CER 0.1U 16V(10%.X7R.0402)_A |  |  | API(Darfon capacitors) SAMSUNG | C1005X7R104KET 0402X104K500SNT CL05B104K05NNNC
26 | 9 | R826,R1628,R1894,R1481,R1482,R1494,R1250,R1216,R1875 |  | 0 OHM
27 | 1 | R1944 | R0402 | RES CHIP 332 1/16W ±1%(0402) |  |  | CYN(Cyntec) YAGEO | RR0510S-3320-FN
28 | 1 | D1
29 | 26 | C54,C246,C250,C896,C1285,C1616,C1628,C1629,C1770,C2060,PC326,PC327,PC325,PC1711,PC2045,PC2043,PC2044,PC791, PC2057,PC2058,PC2056,PC1792,PC2070,PC2071,PC220,PC1198 | C0402 | CAP CER 0.1U 25V(+-10%,X7R,0402) |  |  | HYS(Holy stone) MURATA | C0402X104K025T 0402X104K500SNT GRM155R71A104KA01D
30 | 1 | C1560 | C0402 | CAP CER 1UF 25V X6S 0402 10% |  |  | MUR(murata ) SAMSUNG TDK | GRM155C81E105K CL05A105KO5NNNC C1005X5R1E105K050BC
31 | 1 | R1522 | R0402 | RES CHIP 100K 1/16W 5%(0402) |  |  | CYN(Cyntec) ROYALOHM | RR0510S-104-JN RR1005(0402)L104JT
32 | 1 | R1423 | R0402 | RES CHIP 47K 1/16W ±1% (0402) |  |  | CYN(Cyntec) UNIOHM | RR0510S-473-FN RC0402FR-0747KL CRCW040247K0FKED
33 | 9 | C14,C16,C26,C27,C90,C91,C98,C1288,C1769 | C0402 | CAP CER 100P 50V(+-5%,NPO,0402) |  |  | API(Darfon capacitors) | C1005NP0101JGT
34 | 4 | R275,R1013,R1665,R1511
35 | 1 | R907 | R0402 | RES CHIP 2.21K 1/16W ±1% (0402) |  |  | CYN(Cyntec) YAGEO | RR0510S-2211-FN
36 | 2 | C260,C1630 | C0402 | CAP CER 220P 50V(+-10%,X7R,0402) |  |  | API(Darfon capacitors) WAlsin | C1005X7R221KGT 0402B221K500CT
37 | 1 | JP6
38 | 11 | R139,R145,R158,R164,R172,R320,R325,R346,R347,R358,R1463 | R0402 | RES CHIP 3.3Kohm 0402 1/16W ±5%(0402) |  |  | CYN(Cyntec) UNIOHM | RR0510S-332-JN WF04U3301FTL
39 | 5 | R194,R1224,R1229,R1404,R1408 | R0402 | RES CHIP 3.3K 1/16W ±1%(0402) |  |  | RLC(RALEC) UNIOHM Vishay Dale ROYALOHM | RTT023301FTH WF04U3301FT CRCW04023K30FKED 0402WGF3301TCE
40 | 8 | R588,R934,R937,R1053,R1880,R1901,R1905,R1176 | R0402 | RES CHIP 100 1/16W ±1%(0402) |  |  | CYN(Cyntec) YAGEO | RR0510S-101-FN RC0402FR-13100RL
41 | 1 | R1319 | R0402 | RES CHIP 1.5K 1/16W ±1% (0402) |  |  | CYN(Cyntec) yAGEO | RR0510S-152-FN RC0402FR-071K5L
42 | 2 | C235,C1222 | C0402 | CAP CER 0402( 22PF,50V, +-5%, NPO, 0402) |  |  | API(Darfon capacitors) YAGEO KYOCERA AVX | C1005NP0220JGT CC0402JRNPO9BN220 04025A220JAT2A
43 | 1 | R986 | R0603 | RES CHIP 0 1/10W+-5%(0603) |  |  | RLC(RALEC) UNIOHM | RTT03000JTP 0603WAJ0000T5E
44 | 4 | R1412,R1420,R1791,R1792 | R0402 | RES CHIP 220 1/16W ±1%(0402) |  |  | CYN(Cyntec) YAGEO | RC0402FR-07220RL
45 | 1 | U27,U28
46 | 3 | C1258,C1687,C1688 | C0402 | CAP CER 10P 50V(+-5%,C0G,0402) |  |  | API(Darfon capacitors) KEMET | C1005NP0100JGT C0402C100J5GAC
47 | 13 | J4,J28,J34,J47,J75,J77,J90,J91,J92,J93,J94,J95,J96,J97
48 | 1 | R1171 | R0402 | RES CHIP 120 1/16W ±1%(0402) |  |  | CYN(Cyntec) ROYALOHM | RR0510S-121-FN RF0402-120R-HS WR04X121JTL
49 | 1 | C113 | C0805 | CAP CER 10U 25V(+-10%,X6S,0805,H1.25) |  |  | MKP(MATSUKI) Samsung Electro-Mechanics | MAG05X6S1E106K CL21X106KAYNNNE
50 | 2 | PL27,PL417 | L_HCUVE117512D | IND SMD 220NH 10% 75A(HCUVE117512D-221) |  |  | DTA(delta) DTA(delta) | HCUVE117512D-221 HCUVE117512D-221AD
51 | 1 | C1766 | C0402 | CAP CER 10UF 6.3V(+-20%,X6S,0402) |  |  | MUR(murata ) | GRM155C80J106M ZRB15XC80J106ME05D
52 | 1 | R1798 | R0402 | RES CHIP 4.99Kohm 0402 1/16W ±1%(0402) |  |  | CYN(Cyntec) YAGEO | RR0510S-4991-FN
53 | 1 | R1305
54 | 2 | PR200,PR218 | R0402 | RES CHIP 150K 1/16W ±1%(0402) |  |  | CYN(Cyntec) | RR0510S-154-FN
55 | 20 | PC324,PC338,PC339,PC340,PC1706,PC200,PC2048,PC2049,PC2047, PC1811,PC2095,PC219,PC2061,PC2062,PC1831,PC2097,PC2073, PC2074,PC249,PC845 | C0402 | cap cer 1000pF 50V 5%(0402)
56 | 4 | PR244,PR236,PR1444,PR1451 | R0402 | RES CHIP 4.02K 1% (0402)
57 | 12 | PC267,PC268,PC699,PC1855,PC1856,PC838,PC1873,PC1874,PC1686, PC1891,PC273,PC154 | TAJ_DXC | CAP CER 470U 2.5V(20%,ESR3M,7343,SPCAP) |  |  | MAT(Panasonic) | EEFGX0E471R
58 | 2 | PU64,PU70
59 | 5 | PJ303,PJ110,PJ308,PJ112,R603
60 | 1 | OSC5
61 | 22 | J30,J112,J117,J116,J83,J85,J110,J111,J118,J66,J8,J100,J99,J113,J86,J87,J102,J101,J98,J114,J115,J54
62 | 1 | J51
63 | 2 | R612,R616
64
65
Approved By:
Name: | Gopinath
Date:

## summary
SUMMARY - HQ 4.0 4th BATCH | USD | 82